## README
AP1000 COMPONENT DATABASE
Source | Westinghouse AP1000 Design Control Document Rev. 19 (June 2011), NRC ADAMS package ML11171A500
Core table | Tier 2, Table 3.2-3 'Classification of Mechanical and Fluid Systems, Components, and Equipment' (ML11171A425)
Enrichment | Tier 1 Chapter 2 ITAAC equipment tables (7 documents: ML11171A308/310/311/312/313/314/316)
Extracted | 2026-09-27 by automated table parsing; verify critical values against the linked source PDF
Components | 2087
Systems | 73
SHEETS
Modules | TOP LEVEL: registry of publicly documented AP1000 construction modules (structural CA/CB/CH, mechanical Q-series, piping) with fabricator, origin, and sources. The full ~350-module list and component-to-module routing are Westinghouse-proprietary; component assignments are made only where public documents support them.
Components | Master component list. One row per component/equipment item. Columns G-H link each component to its module where publicly documented. Supplier columns U-Z are researched assignments (see basis column); yellow columns AA-AC are YOURS to fill in.
Suppliers | Curated supplier list: manufacturer, plant location(s), Domestic/Foreign origin, scope, sources. Applied to Components via documented match rules.
Supplier Evidence | Every raw sourced claim from the research (Georgia PSC Vogtle docket, NRC vendor inspection reports, press/industry) with verbatim quotes and URLs.
Systems | One row per plant system, with component counts by class (live COUNTIFS formulas).
Structures | Seismic classification of buildings and structures (Table 3.2-2).
Class Definitions | AP1000 class crosswalk to ASME/ANS/quality group (Table 3.2-1) and Table 3.2-3 notes.
Documents | All 174 documents of the DCD Rev. 19 package, hyperlinked to NRC.gov.
Cost Accounts (TIMCAT) | EEDB code-of-accounts cost data from MIT TIMCAT (github.com/mit-crpg/TIMCAT): PWR12-ME basis + AP1000-surrogate (LPSR) component parameters. Factory vs site cost split supports domestic-content decomposition.
AP1000 Cost Est. (INL) | Per-account AP1000 cost estimates from INL/RPT-24-77048 (GAIN meta-analysis, 2024; osti.gov/biblio/2371533) - Stewart FOAK/NOAK and Shirvan TIMCAT estimates in GNCOA accounts.
HOW TO USE FOR DOMESTIC CONTENT WORK
1. | Filter the Components sheet (row 1 has AutoFilter) by system, class, or building.
2. | Fill the yellow input columns: 'DC Category', 'Supply Origin', 'DC Notes'. Everything else is source data - leave it intact.
2b. | Supplier columns: assignments are package-level (e.g., all SGS-MB tags -> Doosan) and Vogtle 3&4-era; 'Not publicly disclosed' means no public source names a vendor for that tag. Check 'Supplier Match Basis' for confidence before relying on a row.
3. | Classes A-C are safety-related (10 CFR 50 App. B nuclear QA) - the hardest to source domestically.
4. | Turbine-island systems marked 'Class E' in Systems notes have no itemized parts list in the DCD.
Example of expected input format (illustrative only):
DC Category | NSSS major equipment ¦ Supply Origin: Domestic - Doosan/IHI historically ¦ DC Notes: RPV forgings imported for Vogtle
LEGEND
Yellow fill | Cells you are expected to edit
Blue text | Hardcoded values entered by hand (all other data extracted programmatically)

## Modules
Module registry compiled from public sources: DCD Rev 19 sec. 3.8; GA PSC VCM reports; NRC construction & vendor inspection reports (Vogtle 3&4 and V.C. Summer 2&3); the illustrated Westinghouse module deck (Cummins, LAS-ANS 2014) which gives the official count - 122 structural + 154 piping + 55 mechanical + 11 electrical = 342 modules; and trade press. This registry holds every module ID found in the public record (~47 main modules plus ~128 sub-module IDs preserved in data/external/modules_harvest/); the complete per-ID list and component-to-module routing remain Westinghouse-proprietary (APP-series drawings). Component module assignments are limited to associations documented in public sources; blank does not mean field-installed.
Module ID | Type | Building | Description | Fabricator (Vogtle 3&4 era) | Origin | Components mapped (see Components cols G-H) | Source 1 | Source 2 | Source 3 | Source 4 | Source 5
CA01 | Structural (containment internals) | Containment | T-shaped multicompartment 'super module' forming the central walls of the containment internal structures: refueling cavity/canal, reactor vessel compartment, and the two steam generator compartments (also houses the pressurizer compartment). 47 structural sub-modules (rail-shippable, up to 12x12x80 ft); ~92 ft x 96 ft x 76 ft per Westinghouse (DCD text: ~88x95x86 ft, ~40 sub-modules); lift weight ~1,069 t (2,357,000 lb). | Sub-modules: Shaw/CB&I Lake Charles, LA (Unit 3); IHI + Toshiba, Japan (Unit 4); site assembly in the MAB | Mixed (U3 Domestic / U4 sub-modules Foreign) |  | DCD Rev 19 Tier 2 sec. 3.8.3.6.1 (ML11171A431 pp. 40-41) | GA PSC VCM 11 (Aug 2014) | Cummins (Westinghouse), AP1000 Plant Overview, LAS-ANS 2014 (illustrated module deck) | Vogtle Supplier Compliance On/Offsite Fabrication deck (ML14322A365) | IR 05200025/2014004;05200026/2014004 (ML14311A666)
CA02 | Structural (containment internals) | Containment | Containment internal structures wall module forming part of the in-containment refueling water storage tank (IRWST); set with CA01/CA05 (joint license amendment at Vogtle). | Shaw/CB&I Lake Charles, LA | Domestic |  | GA PSC VCM 11 (Aug 2014) | DCD Rev 19 Tier 2 sec. 3.8 (ML11171A431) | IR 05200025/2015002;05200026/2015002 (ML15223B074) | IR 05200027/2015002;05200028/2015002 (ML15223B361) | World Nuclear News, Final super modules in place at Summer 2, 2016-08-11
CA03 | Structural (containment internals) | Containment | Forms the southwest wall of the in-containment refueling water storage tank (IRWST). | Sub-modules: SMCI, Lakeland, FL (Unit 3 per VCM 11); Lake Charles scope | Domestic |  | GA PSC VCM 11 (Aug 2014) | IR 05200027/2015004;05200028/2015004 (ML16035A439) | IR 05200025/2015003;05200026/2015003 (ML15301A424) | World Nuclear News, Final super modules in place at Summer 2, 2016-08-11
CA04 | Structural (containment internals) | Containment | The reactor vessel cavity module, set inside the containment vessel bottom head. 5 sub-modules; 6.4 x 6.4 x 8.1 m; lift ~35.9 t (79,200 lb) per Westinghouse. | Fabricated on the Vogtle site (Unit 3 decision per VCM 9/10); SMCI RV-cavity formwork modules | Domestic |  | GA PSC VCM 9/10 (Feb 2014) | NRC IR 99901439/2014-202 (ML14308A027) | IR 05200025/2015002;05200026/2015002 (ML15223B074) | IR 05200027/2013004;05200028/2013004 (ML13304A907) | IR 05200025/2014004;05200026/2014004 (ML14311A666)
CA05 | Structural (containment internals) | Containment | Large structural composite wall and access tunnel module inside containment; provides separation between different trains of safety-related equipment. Eight sub-modules. | Sub-modules: CB&I Lake Charles, LA; assembled in the MAB | Domestic |  | GA PSC VCM 11 (Aug 2014) | IR 05200027/2014003;05200028/2014003 (ML14218A414) | IR 05200025/2015003;05200026/2015003 (ML15301A424) | World Nuclear News, Major module installed at Summer AP1000, 2014-12-10
CA20 | Structural (auxiliary building) | Auxiliary Building | Largest AP1000 module ('Auxiliary Building Areas 5 and 6 Module'): 72 sub-modules, >1,100 t as lifted (905 t / 1,996,000 lb bare steel; 20.5 x 14.2 x 21 m); auxiliary building structure containing the spent fuel pool, fuel transfer canal, and cask loading/washdown pit walls and floors. | Sub-modules: CB&I Lake Charles, LA and Oregon Iron Works/Vigor, Clackamas, OR (Unit 4 split); assembled in the MAB | Domestic |  | GA PSC VCM 11 (Aug 2014) | GA PSC VCM 12 (Feb 2015) | NRC IR 99901425/2014-202 (ML14352A127) | DCD Rev 19 Tier 2 sec. 3.8 (ML11171A431) | IR 99901448/2014-201;99901449/2014-201 (ML14308A463)
CB65 | Structural (containment basement rooms) | Containment | Reactor Coolant Drain Tank (RCDT) room module - 12 panels, assembled on site; set inside the containment vessel bottom head with CA04 (VCM 11 calls CB65/CB66 'sump modules'; the fabrication deck identifies CB65 as the RCDT room). | Assembled on site at Vogtle (onsite-assembly program; panel fabricator not publicly named) | Domestic (site assembly) |  | GA PSC VCM 11 (Aug 2014) | Vogtle Supplier Compliance On/Offsite Fabrication deck (ML14322A365) | IR 05200025/2014004;05200026/2014004 (ML14311A666) | IR 05200027/2013005;05200028/2013005 (ML14017A101) | IR 05200025/2017004;05200026/2017004 (ML18045A476)
CB66 | Structural (containment basement rooms) | Containment | Containment sump-area module, set inside the containment vessel bottom head with CA04 (companion to CB65; which pit it forms is not stated in public sources). | Not stated in public sources (likely onsite-assembly program like CB65) | Unknown |  | GA PSC VCM 11 (Aug 2014) | IR 05200025/2014004;05200026/2014004 (ML14311A666) | IR 05200025/2017004;05200026/2017004 (ML18045A476) | Georgia Power, Vogtle Construction Monitoring Report 11 (Eleventh Semi-annual VC | Westinghouse AP1000 Plant Overview, Ed Cummins, LAS-ANS Brazil, July 2014 (slide
CB20 | Structural (shield building) | Shield Building | Passive containment cooling water storage tank 'L' modules forming the PCCWST in the shield building roof; ~419 t as lifted, 26 m diameter x 10 m high (holds >3,000 t of water). | Vigor Works LLC (formerly Oregon Iron Works), Clackamas, OR | Domestic |  | NRC IR 99901448/2017-201 (ML17226A340) | World Nuclear News, In pictures: Final module in place at Haiyang 3, 2025-08-05 | ANS Nuclear Newswire, Final major module for Vogtle-3 installed, 2020-05-27
CH80 | Structural steel (turbine island) | Turbine Building | First turbine-island structural steel module; with CH81A/CH81C/CH82, supports the turbine deck. Set at Summer U2 Sep 2013 and at Vogtle U3 (Jul 2013)/U4. | Fabricated on site in the Vogtle assembly area (Unit 4, per DOE scorecard Jan 2015); steel supplier not publicly named | Domestic (site fabrication, Vogtle U4; other units not stated) |  | GA PSC VCM 9/10 (Feb 2014) | GA PSC VCM 12 (Feb 2015) | DOE Quarterly Nuclear Deployment Scorecard, Jan 2015 | Georgia Power, Vogtle Construction Monitoring Report 9/10 (Ninth/Tenth Semi-annu | SC Office of Regulatory Staff, Review of SCE&G 2013 3rd Quarter Report, 2013
CH81A | Structural steel (turbine island) | Turbine Building | Turbine-island structural steel module supporting the turbine deck (likely site-fabricated like CH80/CH82; not stated). | Not publicly identified | Unknown |  | GA PSC VCM 9/10 (Feb 2014) | SC Office of Regulatory Staff, Review of SCE&G 2013 3rd Quarter Report, 2013
CH81C | Structural steel (turbine island) | Turbine Building | Turbine-island structural steel module supporting the turbine deck (likely site-fabricated like CH80/CH82; not stated). | Not publicly identified | Unknown |  | GA PSC VCM 9/10 (Feb 2014) | Georgia Power, Vogtle Construction Monitoring Report 9/10 (GA PSC Docket 29849),
CH82 | Structural steel (turbine island) | Turbine Building | Turbine-island structural steel module supporting the turbine deck. | Fabricated on site in the Vogtle assembly area (Unit 4, per DOE scorecard Jan 2015); steel supplier not publicly named | Domestic (site fabrication, Vogtle U4; other units not stated) |  | GA PSC VCM 9/10 (Feb 2014) | DOE Quarterly Nuclear Deployment Scorecard, Jan 2015 | Georgia Power, Vogtle Construction Monitoring Report 9/10 (GA PSC Docket 29849),
Q223 | Mechanical equipment module | Containment | Direct vessel injection (DVI) line mechanical module (PXS); one of the Q-series mechanical modules combining piping, valves and supports. | Aecon Industrial, Cambridge, Ontario, Canada | Foreign |  | NRC IR 99901444/2016-201 (ML16228A086) | IR 05200025/2016004;05200026/2016004 (ML17044A539) | IR 05200027/2017001;05200028/2017001 (ML17132A351) | NRC Event Report/50.55(e) EN 52373 (ML17076A083), 2017
(Piping modules) | Piping modules (various) | Various | Shop-fabricated safety-related piping modules (multiple IDs, not publicly enumerated). | CB&I Laurens, SC (formerly B.F. Shaw); Westinghouse CES, Rock Hill, SC | Domestic | 0 | NRC IR 99901432/2013-201 (ML13263A411) | NRC IR 99901438/2014-201 (ML14155A399)
(Containment floor modules) | Structural (containment internals) | Containment | CATEGORY ROW - now resolved to named IDs: the safety-related containment floor section modules are CA30-CA37 (internal floors, El. 107'-2") and CA50/CA55-CA58 (duplex stainless floors, El. 135'-3" above the IRWST) - see those rows. Remain-in-place steel-composite floors, concrete-filled, permanent parts of the containment internal structures. | Greenberry Industrial, Vancouver, WA / Corvallis, OR (CA55-58 scope) | Domestic | 0 | NRC IR 99901480/2017-201 (ML17181A238)
(IRWST/cavity formwork modules) | Structural formwork | Containment | Remain-in-place steel formwork modules for the IRWST walls and reactor vessel cavity. | SMCI (MetalTek), Lakeland, FL | Domestic | 0 | NRC IR 99901439/2014-202 (ML14308A027)
CA22 | Structural | Auxiliary Building (Room 12251) | structural module (CA22) making up the composite floor system of the demineralizer/filter area (Room 12251), installed in advance of concrete placement | Not stated in public sources | Unknown |  | IR 05200027/2015003;05200028/2015003 (ML15309A177)
CA30 | Structural | Containment internal structures | Containment building floor module (CA3X floor family analyzed as simply-supported composite beam sections) | Not stated in public sources | Unknown |  | IR 05200027/2017001;05200028/2017001 (ML17132A351) | IR 05200025/2017002;05200026/2017002 (ML17226A034)
CA31 | Structural | unknown | Module CA31 (design change proposal APP-GW-GEE-4949, 'Incorporate E&DCR's into Module CA31') | Not stated in public sources | Unknown |  | IR 05200025/2015008;05200026/2015008 (ML15364A548)
CA32 | Structural | Containment (floor at El. 107'-2") | containment internal structures floor module (calc 'Design of Floor Modules CA32, CA33, CA34, CA35, CA36, CA37 and CA01 Submodules CA01-35 and CA01-38') | Not stated in public sources | Unknown |  | IR 05200027/2017001;05200028/2017001 (ML17132A351) | IR 05200025/2017002;05200026/2017002 (ML17226A034)
CA33 | Structural | Containment (floor modules) | containment internal structures floor module (same design calculation series as CA32) | Not stated in public sources | Unknown |  | IR 05200027/2017001;05200028/2017001 (ML17132A351)
CA34 | Structural | Containment (floor modules) | containment internal structures floor module (same design calculation series as CA32) | Not stated in public sources | Unknown |  | IR 05200027/2017001;05200028/2017001 (ML17132A351)
CA35 | Structural | Containment (floor modules) | containment internal structures floor module (same design calculation series as CA32) | Not stated in public sources | Unknown |  | IR 05200027/2017001;05200028/2017001 (ML17132A351) | IR 05200027/2017003;05200028/2017003 (ML17257A407)
CA36 | Structural | Containment (floor modules) | containment internal structures floor module; fabrication documentation and physical attributes reviewed as submodules CA32, CA36, CA37 | Not stated in public sources | Unknown |  | IR 05200027/2017001;05200028/2017001 (ML17132A351)
CA37 | Structural | Containment Area 4, floor El. 107'-2" | Containment Building Area 4 CA37 Floor El. 107'-2" (floor module) | Not stated in public sources | Unknown |  | IR 05200027/2017001;05200028/2017001 (ML17132A351) | IR 05200025/2017002;05200026/2017002 (ML17226A034)
CA50 | Structural | Containment (floor modules) | CA50 floor module (E&DCRs 'Clarification of CA50 Module Connection Details', 'CA50 Floors to CA01 Connection') | Not stated in public sources | Unknown |  | IR 05200025/2017002;05200026/2017002 (ML17226A034)
CA55 | Structural | Containment internal structures | V.C. Summer Unit 2 containment internal floor module at elevation 135'-3'' above the IRWST (Containment Building Area 1) | Greenberry Industrial, Vancouver, WA / Corvallis, OR | Domestic |  | IR 05200027/2017002;05200028/2017002 (ML17226A074) | IR 99901480/2017-201 (ML17181A238)
CA56 | Structural | Containment internal structures | V.C. Summer Unit 2 containment internal floor module at elevation 135'-3'' above the IRWST (Containment Building Areas 1 & 2) | Greenberry Industrial, Vancouver, WA / Corvallis, OR | Domestic |  | IR 05200027/2017002;05200028/2017002 (ML17226A074) | IR 05200025/2017004;05200026/2017004 (ML18045A476)
CA57 | Structural | Containment (floor modules) | duplex stainless steel structural module CA57 (containment floor module) | Greenberry Industrial, Vancouver, WA / Corvallis, OR | Domestic |  | IR 99901480/2017-201 (ML17181A238) | IR 05200025/2017002;05200026/2017002 (ML17226A034)
CA58 | Structural | Containment (floor modules) | structural module CA58 (welded at Greenberry's Vancouver facility for Vogtle Unit 4; containment floor module series) | Greenberry Industrial, Vancouver, WA / Corvallis, OR | Domestic |  | IR 99901480/2017-201 (ML17181A238)
CB11 | Structural | Containment (room 11207) | CB11 module set on embed plates in room 11207 | Not stated in public sources | Unknown |  | IR 05200025/2015002;05200026/2015002 (ML15223B074) | IR 05200025/2016001;05200026/2016001 (ML16132A557)
CB12 | Structural | Containment (room 11206) | CB12 module set on embed plates in room 11206 | Not stated in public sources | Unknown |  | IR 05200025/2015002;05200026/2015002 (ML15223B074)
CB21 | Structural | Containment | CB21 module (N&D 'CB21 Fillet Connection to CA01') | Not stated in public sources | Unknown |  | IR 05200025/2015004;05200026/2015004 (ML16032A554)
CB34 | Structural | Containment | CB34 module (E&DCR 'Optional Vertical Construction Joint for Behind CB34 and In-Between CA01/05 from 96'-0" to 105'-2"/107'-2"') (LOW-CONFIDENCE ID: seen only in document prefixes) | Not stated in public sources | Unknown |  | IR 05200025/2017002;05200026/2017002 (ML17226A034)
CB63 | Structural | Containment internal structures | CB-series steel module with piping penetration (dimension change E&DCR); by position in CB6x series adjacent to CB65/CB66 sump/RCDT room modules | Not stated in public sources | Unknown |  | IR 05200025/2015008;05200026/2015008 (ML15364A548)
CH59 | Module (class not stated) | unknown | CH59 (E&DCR APP-CH59-GEF-850013 'Thermal Cutting Maximum Hardness' among structural module fabrication documents) (LOW-CONFIDENCE ID: seen only in document prefixes) | Not stated in public sources | Unknown |  | IR 05200027/2017001;05200028/2017001 (ML17132A351)
CS15 | Structural | Containment | Unit 3 CS15 Stair Module (weld map: 'CS15 Stair Module Beam Seats to CA01 Module Weld Map for Containment') | Not stated in public sources | Unknown |  | IR 05200025/2017004;05200026/2017004 (ML18045A476)
KB04 | Mechanical equipment module | Unknown | Vogtle Unit 3 mechanical module with reported dimensional discrepancies (SV3-KB04-GNR-000001) | Not stated in public sources | Unknown |  | IR 05200025/2014014;05200026/2014014 (ML14303A481)
KB10 | Mechanical equipment module | unknown | KB10 (E&DCR 'KB10 & KB13 as Construction Drain') (LOW-CONFIDENCE ID: seen only in document prefixes) | Not stated in public sources | Unknown |  | IR 05200025/2014004;05200025/2014005;05200026/2014004 (ML15037A406)
KB13 | Mechanical equipment module | unknown | KB13 (E&DCR 'KB10 & KB13 as Construction Drain') (LOW-CONFIDENCE ID: seen only in document prefixes) | Not stated in public sources | Unknown |  | IR 05200025/2014004;05200025/2014005;05200026/2014004 (ML15037A406)
KB14 | Mechanical equipment module | Unknown | Vogtle Unit 3 mechanical module; nonconformances for dimensional discrepancies and pipe slope (SV3-KB14-GNR-000002 'KB14 Pipe Slope') | Not stated in public sources | Unknown |  | IR 05200025/2014014;05200026/2014014 (ML14303A481)
KB16 | Mechanical equipment module | unknown (WLS liquid radwaste system) | KB16 module ('KB16 WLS Piping and Component Design Parameter Discrepancy') | Not stated in public sources | Unknown |  | IR 05200027/2015001;05200028/2015001 (ML15120A400)
KB25 | Mechanical equipment module | Unknown | Mechanical module cited with KB36 in calculation-deficiency corrective action (CAPAL 100331507) | Not stated in public sources | Unknown |  | NRC vendor inspection report (ML16307A159), 2016
KB36 | Mechanical equipment module | unknown | Module No. KB36 (Aecon Industrial mechanical module, commercial-grade dedication with modules Q223, Q240, Q305, Q601) | Aecon Industrial, Cambridge, Ontario | Foreign |  | IR 99901444/2017-201 (ML17254A117)
KB37 | Mechanical equipment module | unknown | Module No. KB37 for Vogtle (fabricated at CB&I Lake Charles; PIC tickets and parts lists reviewed for material traceability) | CB&I Lake Charles, LA | Domestic |  | IR 99901425/2014-201 (ML14072A315)
KQ10 | Mechanical equipment module | Containment (reactor coolant drain tank room) | Module 1112-KQ-10 Reactor Coolant Drain Tank Structural Interfaces | Not stated in public sources | Unknown |  | IR 05200027/2013004;05200028/2013004 (ML13304A907)
KQ11 | Mechanical equipment module | Containment | Installed containment sump (recirculation sump) inspected against ITAAC key dimensions at V.C. Summer | Not stated in public sources | Unknown |  | IR 05200027/2014005;05200028/2014005 (ML15037A445) | IR 05200025/2014004;05200025/2014005;05200026/2014004 (ML15037A406) | NRC integrated inspection report, V.C. Summer 2&3 (ML13312A316), 2013
Q233 | Mechanical equipment module | Containment | direct vessel injection (DVI) mechanical module Q233 ('Modules Q223 and Q233 which form portions of the DVI lines were set in containment') | Aecon Industrial, Cambridge, Ontario (Q-series DVI pair with Q223) | Foreign |  | IR 05200025/2016004;05200026/2016004 (ML17044A539) | IR 05200025/2017002;05200026/2017002 (ML17226A034) | NRC Event Report/50.55(e) EN 52373 (ML17076A083), 2017
Q240 | Mechanical equipment module | unknown (RNS) | ASME III Mechanical Module Q-240, 'Residual Heat Removal Module' (Aecon-fabricated; First Article Assessment (FAA) by WECTEC, Westinghouse's construction arm) | Aecon Industrial, Cambridge, Ontario | Foreign |  | IR 05200027/2017001;05200028/2017001 (ML17132A351) | IR 99901444/2017-201 (ML17254A117)
Q305 | Piping module | Containment/CVS | 'Piping Assembly Series I Y05' mechanical module; Chemical and Volume Control System (CVS) Class 1 piping for Vogtle Unit 4; Aecon-fabricated to ASME III NB/NC/ND | Aecon Industrial, Cambridge, Ontario | Foreign |  | IR 99901444/2017-201 (ML17254A117) | IR 05200025/2017002;05200026/2017002 (ML17226A034)
Q601 | Piping module | Containment/RCS ADS | ASME piping, valves and supports for Reactor Coolant System Automatic Depressurization System (ADS) stages 1-3; includes ring girder assembly; Aecon-fabricated for Vogtle 3&4 [16 ft-10 in x 14 ft-4 in x 32 ft-1 in [5.13 x 4.37 x 9.78 m]; lift 94,400 lbs [42,819 kg] w/o transport skid; 102,120 lbs with skid] | Aecon Industrial, Cambridge, Ontario | Foreign |  | IR 99901444/2017-201 (ML17254A117) | Westinghouse AP1000 Plant Overview, Ed Cummins, LAS-ANS Brazil, July 2014 (slide
R106 | Module (class not stated) | unknown | R106 (drawing APP-R106-13-106-000-10603 among CB&I Lake Charles sub-module weld map drawings) (LOW-CONFIDENCE ID: seen only in document prefixes) | Not stated in public sources | Unknown |  | IR 99901425/2014-201 (ML14072A315)
R219 | Mechanical equipment module | unknown | mechanical sub-module R219 for Vogtle (material traceability traveler at CB&I Lake Charles) | CB&I Lake Charles, LA | Domestic |  | IR 99901425/2014-201 (ML14072A315)

## Suppliers
Supplier | Manufacturing Location | Other Locations | Origin (Domestic/Foreign) | Supplies (scope of mapped components) | Components Matched | Source URLs | Key Evidence
Doosan Heavy Industries & Construction (now Doosan Enerbility) | Changwon, South Korea | Ultra-heavy forgings from Japan Steel Works, Muroran, Japan | Foreign | Reactor pressure vessel (incl. closure head); JSW ultra-heavy forgings; Delta-125 steam generators; Steam generator internals (shell, divider plate, tube supports, venturi, FW ring) | 14 | https://www.nrc.gov/docs/ML1426/ML14260A350.pdf https://psc.ga.gov/search/facts-document/?documentId=143954 https://www.powermag.com/reactor-vessel-placed-inside-vogtle-unit-3/ | NRC Vendor IR 99901373/2014-201: "Doosan's fabrication activities associated with reactor coolant pump casings, steam generators, reactor vessels, and reactor vessel closure heads for the Westinghouse AP1000 reactor design" GA PSC VCM 7 (Aug 2012): "At the Doosan facility in South Korea, fabrication activities of the reactor vessel and steam generator are ongoing" POWER Magazine, Nov 2016: "fabricated by Doosan Heavy Industries in South Korea"
Japan Steel Works (ultra-heavy forgings for RPV/SG) | Muroran, Japan | Forgings shipped to Doosan (Changwon) and Mangiarotti (Italy) | Foreign |  | 0 | https://psc.ga.gov/search/facts-document/?documentId=134428 | GA PSC VCM 4 (Feb 2011): "all expected heavy forgings have been successfully transported from Japan Steel Works located in Muroran, Japan to Doosan Heavy Industries located in Changwon, South Korea"
Curtiss-Wright Electro-Mechanical Division (EMD) | Cheswick, Pennsylvania, USA | Pump casings forged/fabricated by Doosan (Changwon, South Korea) | Domestic | Canned-motor reactor coolant pumps (casings by Doosan) | 6 | https://www.nrc.gov/docs/ML1635/ML16350A067.pdf https://www.prnewswire.com/news-releases/first-ap1000-reactor-coolant-pump-delivered-to-vogtle-expansion-300253080.html | NRC Vendor IR 99901383/2016-201: "Curtiss-Wright Electro-Mechanical Division (EMD) located in Cheswick, PA is under contract from Westinghouse Electric Company to design, manufacture, test, and deliver the Reactor Coolant Pumps (RCPs) for the WEC AP1000 design" Georgia Power press release, Apr 2016: "Arriving via truck from Curtiss-Wright Corporation in Cheswick, Pennsylvania, the reactor coolant pump is also the first to be delivered to any U.S. AP1000 construction project"
Mangiarotti S.p.A. (Westinghouse-owned since 2014) | Monfalcone (Gorizia), Italy | Also San Giorgio di Nogaro and Pannellia, Italy; earlier NRC inspection at Sedegliano (UD) | Foreign | Pressurizer; Accumulator tanks; Core makeup tanks; Passive residual heat removal heat exchanger | 6 | https://www.nrc.gov/docs/ML1232/ML12320A661.pdf https://psc.ga.gov/search/facts-document/?documentId=154916 | NRC Vendor IR 99901416/2012-201: "design, fabrication, assembly, and testing of the accumulators (ACC), core makeup tank (CMT), passive residual heat removal heat exchanger (PRHRHX), and pressurizer (PZR) for the Westinghouse AP1000" GA PSC VCM 11 (Aug 2014): "The Unit 3 pressurizer has completed testing, received final coatings, and was shipped from Mangiarotti in July 2014"
Westinghouse Electric Co. - Newington Operations | Newington, New Hampshire, USA | Core barrel for VC Summer 2 was made by Toshiba Keihin Works (Yokohama, Japan); Vogtle RVI/IGA design control at Newington | Domestic | Control rod drive mechanisms (all CRDM assemblies/housings); Reactor vessel internals (upper/lower internals, core barrel, support structures) | 367 | https://www.nrc.gov/docs/ML1432/ML14328A138.pdf | NRC Vendor IR 99901392/2014-201: "The Newington Operations facility of Westinghouse Electric Company is a major supplier of safety-related control rod drive mechanisms and reactor vessel internals for the WEC AP1000 pressurized water reactor design"
Premier Technology, Inc. | Blackfoot, Idaho, USA |  | Domestic | Integrated head package | 3 | https://www.nrc.gov/docs/ML1513/ML15132A142.pdf | NRC Vendor IR 99901394/2015-201: "Premier Technology, Inc. (PTI) manufactures the Integrated Head Package (IHP) and Reactor Vessel Internal Lifting Rig (RVILR) for the Westinghouse Electric Company AP1000 reactor design"
SPX Copes-Vulcan | Lake City / McKean, Pennsylvania, USA | Explosive initiator system by UTC Aerospace Systems, Fairfield, California (SPX subcontractor); SPX HQ Charlotte, NC | Domestic | Fourth-stage ADS squib valves; IRWST injection and containment recirculation squib valves | 12 | https://www.nrc.gov/docs/ML1215/ML12158A154.pdf https://psc.ga.gov/search/facts-document/?documentId=137969 | NRC Vendor IR 99900080/2012-201: "design and manufacturing of the squib valves for the AP1000 reactor design ... used in new nuclear plant construction of the AP1000 reactor design at the Vogtle, V.C. Summer" GA PSC VCM 5 (Aug 2011): "Westinghouse issued an SWO to SPX, the squib valve manufacturer, in April 2011"
Chicago Bridge & Iron (site fabrication/assembly); plates & bottom heads by IHI Corporation | Vogtle site, Waynesboro, Georgia, USA (assembly); IHI works, Yokohama, Japan (plates/heads) |  | Mixed | Steel containment vessel | 1 | https://www.nrc.gov/docs/ML1028/ML102870167.pdf https://psc.ga.gov/search/facts-document/?documentId=143954 https://www.neimagazine.com/news/ihi-ships-heavy-components-for-vogtle-project/ | NRC Vendor IR 99901395/2010-201 (IHI): "quality assurance requirements ... for the containment vessels for Vogtle Electric Generating Plant, Units 3 and 4" GA PSC VCM 7 (Aug 2012): "the assembly of containment vessels by Chicago Bridge and Iron (CB&I)" Nuclear Engineering International, Aug 2010: "The containment vessel bottom heads (CVBHs), produced at IHI works in Yokohama, Japan"
GE Oil & Gas (Consolidated valves) | Pineville, Louisiana, USA |  | Domestic | PV-65 main steam safety valves | 17 | https://www.nrc.gov/docs/ML1616/ML16160A176.pdf | NRC Vendor IR 99901468/2016-201: "GE Oil & Gas manufactures the PV-65 Main Steam Safety Valves for the Westinghouse Electric Company AP1000 reactor design"
Pentair Valves and Controls | Mansfield, Massachusetts, USA |  | Domestic | PV-62 pressurizer safety valves | 2 | https://www.nrc.gov/docs/ML1407/ML14073A652.pdf | NRC Vendor IR 99901431/2014-201: "Pentair's quality assurance activities associated with the testing of the pressurizer safety valve (PV-62) ... Pentair shipped these AP1000 pressurizer safety valves (PV-62) to its customers"
Enertech (Curtiss-Wright Flow Control) | Brea, California, USA | Qualification testing at Utah State University, Logan, UT | Domestic | PXS nozzle check valves (qualification per NRC IR; scope may not cover every PXS check valve) | 14 | https://www.nrc.gov/docs/ML1230/ML12306A385.pdf | NRC Vendor IR 99901377/2012-201: "qualification testing associated with the nozzle check valves of the passive core cooling system for the Westinghouse AP1000 design"
EnerSys | Hays, Kansas, USA | HQ Reading, Pennsylvania, USA | Domestic | Class 1E 250 Vdc battery banks | 7 | https://www.nrc.gov/docs/ML1405/ML14058A705.pdf | NRC Vendor IR 99901435/2013-201: "This facility provides Class 1E batteries for safety-related applications to U.S. [plants]. This facility is qualifying the batteries for the AP1000"
Holtec International | Holtec Manufacturing Division, Turtle Creek, Pennsylvania, USA |  | Domestic | New and spent fuel storage racks (Holtec AP1000 rack supply; new-fuel rack attribution medium) | 2 | https://holtecinternational.com/2013/02/22/three-decades-of-relentless-drive-for-technology-improvement-cements-holtecs-role-as-the-worlds-preeminent-fuel-rack-supplier/ | Holtec news release, Feb 2013: "design and licensing of high density racks for AP-1000 followed by the ongoing supply of rack modules for VC Summer Units 2 & 3, Vogtle Units 3 & 4"
Westinghouse / PaR Nuclear (PAR Systems) | Shoreview, Minnesota, USA |  | Domestic | Refueling machine, fuel handling machine, fuel transfer system; Containment polar crane - PROBABLE supplier; never explicitly confirmed in public sources | 4 | https://www.power-eng.com/nuclear/westinghouse-completes-purchase-of-par-nuclear/ https://www.par.com/2026/04/03/par-systems-engages-on-capitol-hill-to-advance-the-future-of-u-s-nuclear-energy/ | Power Engineering, Jul 2006: "PaR Nuclear product line includes New Nuclear Plant (AP600, AP1000) - Fuel Handling Equipment & Outage Critical Cranes" PAR Systems news, Apr 2026: "Through supplying cranes and refueling equipment for AP1000 projects, PAR Systems supports more than 250 high-quality jobs in the state"
Toshiba (steam turbine-generator and turbine-island heat exchangers) | Keihin Product Operations, Yokohama, Japan | Deaerator/feedwater heaters in Toshiba scope, sub-fabrication locations unspecified | Foreign | Main turbine system - part of Toshiba TC6F-52 STG supply scope (incl. turbine stop/control valves) | 14 | https://www.oecd-nea.org/mdep/events/conf-2023/presentations/S3/4.Toshiba.pdf | Toshiba, 5th MDEP Conference (OECD-NEA), 2023: "SNC VOGTLE-3,4 AP1000 STG & associated equipment 2013, 2014 ... Turbine Type: TC6F-52 inch (1800rpm) ... Scope: STG and Heat Exchangers (incl. system design in T/I)"
Toshiba (condensers; fabricated by BHI Co., Ltd) | Sacheon, South Korea (BHI plant) | Toshiba design scope, Japan | Foreign | Main condensers (Toshiba scope, fabricated by BHI, Sacheon, Korea) | 3 | https://www.global.toshiba/ww/news/corporate/2011/12/pr0101.html | Toshiba press release, Dec 2011: "the condenser for the Vogtle Unit 3 AP1000 nuclear energy plant ... manufactured with BHI Co., Ltd, a Korean engineering company [at] Sacheon, Korea. Toshiba will supply the condenser for Vogtle Unit 4 as well"
Tioga Pipe (prime); reactor coolant loop piping fabricated by IBF S.p.A. | IBF S.p.A., San Nicolo, Italy (fabrication); Tioga Pipe HQ Philadelphia, PA |  | Mixed |  | 0 | https://www.nrc.gov/docs/ML1320/ML13200A220.pdf https://psc.ga.gov/search/facts-document/?documentId=143954 | NRC Vendor IR 99901428/2013-201 (IBF): "IBF S.p.A., is under contract to fabricate reactor coolant piping for the AP1000 fleet" GA PSC VCM 7 (Aug 2012): "Tioga supplier, IBF, is in the final stages of fabrication for the Unit 3 Reactor Coolant Loop piping"
Shaw Modular Solutions / CB&I Lake Charles (CA structural & piping modules) | Lake Charles, Louisiana, USA | After 2013 QA breakdown, Unit 4 sub-module work re-sourced to Oregon Iron Works (OR), SMCI (FL), and IHI + Toshiba (Japan, CA01); final assembly in Module Assembly Building at the Vogtle site | Domestic |  | 0 | https://www.nrc.gov/docs/ML1227/ML12279A119.pdf https://psc.ga.gov/search/facts-document/?documentId=154916 | NRC Vendor IR 99901401/2012-201: "Shaw Modular Solutions is under contract to fabricate structural equipment modules for the AP1000 units to be constructed at Vogtle and V.C. Summer" GA PSC VCM 11 (Aug 2014): "structural module fabrication for certain Unit 4 modules has been contracted to Oregon Iron Works, SMCI, IHI, and Toshiba"
Newport News Industrial (Huntington Ingalls) | Newport News, Virginia, USA |  | Domestic |  | 0 | https://www.nrc.gov/docs/ML1735/ML17355A050.pdf https://psc.ga.gov/search/facts-document/?documentId=152164 | NRC Vendor IR 99901433/2017-201: "design, fabrication, and testing of the air inlet panels and tension ring panels for the Shield Building ... for the domestic reactors being supplied to Vogtle Electric Generating Station, Units 3 & 4" GA PSC VCM 9/10 (Feb 2014): "The Newport News Industrial facility is in full production of the shield building structural panels"
Vigor Works LLC (formerly Oregon Iron Works) | Clackamas, Oregon, USA |  | Domestic | CB20 passive containment cooling water tank L-modules (tank integral to shield building roof) | 1 | https://www.nrc.gov/docs/ML1722/ML17226A340.pdf https://psc.ga.gov/search/facts-document/?documentId=154916 | NRC Vendor IR 99901448/2017-201: "Vigor Works LLC, is under contract to WECTEC to fabricate, assemble, inspect, transport, and deliver CB20 Passive Containment Cooling Water Tank L modules for the Westinghouse AP1000" GA PSC VCM 11 (Aug 2014): "Oregon Iron Works is currently fabricating structural sub-modules that form CA20"
Greenberry Industrial | Vancouver, Washington, USA | Corvallis, Oregon, USA | Domestic |  | 0 | https://www.nrc.gov/docs/ML1718/ML17181A238.pdf | NRC Vendor IR 99901480/2017-201: "Greenberry Industrial is under contract by Chicago Bridge & Iron/WECTEC to fabricate safety-related containment floor section modules for the Westinghouse AP1000"
Specialty Maintenance and Construction, Inc. (SMCI, MetalTek International) | Lakeland, Florida, USA |  | Domestic | IRWST steel formwork wall modules (tank formed by containment internal structures + site concrete) | 1 | https://www.nrc.gov/docs/ML1430/ML14308A027.pdf | NRC Vendor IR 99901439/2014-202: "fabrication of the remain-in-place steel formwork modules for concrete, in-containment refueling water storage tank wall and reactor vessel cavity modules for the Westinghouse AP1000"
Aecon Industrial | Cambridge, Ontario, Canada |  | Foreign |  | 0 | https://www.nrc.gov/docs/ML1622/ML16228A086.pdf | NRC Vendor IR 99901444/2016-201: "Aecon Industrial is located in Cambridge, Ontario and it supplies mechanical modules to Vogtle Electric Generating Plant Units 3 and 4"
Chicago Bridge & Iron, Laurens (formerly B.F. Shaw) - safety-related piping & piping modules | Laurens, South Carolina, USA | Westinghouse Carolina Energy Solutions piping fabrication, Rock Hill, SC (NRC IR 99901438/2014-201) | Domestic |  | 0 | https://www.nrc.gov/docs/ML1326/ML13263A411.pdf | NRC Vendor IR 99901432/2013-201: "fabrication and testing of piping and piping modules for the Westinghouse Electric Company AP1000 reactor design"
Lisega, Inc. (ASME III NF pipe supports) | Kodak, Tennessee, USA |  | Domestic |  | 0 | https://www.nrc.gov/docs/ML1613/ML16137A095.pdf | NRC Vendor IR 99901237/2016-201: "Lisega, located in Kodak, TN, is currently manufacturing piping supports that are being supplied for use in safety-related systems as part of the Westinghouse AP1000 ... at the Vogtle and VC Summer sites"
General Atomics Electronics Systems, Inc. (GA-ESI) - radiation monitoring system | San Diego, California, USA |  | Domestic |  | 0 | https://www.nrc.gov/docs/ML1316/ML13164A351.pdf | NRC Vendor IR 99900265/2013-201: "GA-ESI's QA policy and procedures were being effectively implemented for the AP1000 RMS work"
Emerson (Fisher Controls) - control valves | Marshalltown, Iowa, USA (Fisher; other Emerson valve plants various US) |  | Domestic |  | 0 | https://www.nrc.gov/docs/ML1124/ML112440676.pdf https://www.automation.com/article/emerson-to-supply-control-valves-for-vogtle-nuclea | NRC Vendor IR 99900105/2011-201: "the NRC inspection team reviewed seismic analysis, qualification and test reports for the Watts Bar and WEC AP1000 valves" Automation.com, Apr 2012: "Westinghouse Electric Company awarded Emerson Process Management a contract to provide critical control valves for two AP1000 pressurized water reactors at ... Vogtle"
ASCO Valve, Inc. (safety-related solenoid valves) | Aiken, South Carolina, USA |  | Domestic |  | 0 | https://www.nrc.gov/docs/ML1627/ML16273A144.pdf | NRC Vendor IR 99901054/2016-201: "environmental qualifications for safety-related solenoid valves performed at ASCO for Westinghouse AP1000 reactors"
Namco Controls (limit/position switches, solenoids, connectors) | Elizabethtown, North Carolina, USA |  | Domestic |  | 0 | https://www.nrc.gov/docs/ML1623/ML16238A509.pdf | NRC Vendor IR 99901470/2016-202: "Namco designs, manufactures, tests nuclear qualified solenoids, limit switches, position switches ... to operating nuclear plants and AP1000 plants"
RSCC Wire & Cable (Rockbestos-Surprenant) - Class 1E cable | East Granby, Connecticut, USA |  | Domestic |  | 0 | https://www.nrc.gov/docs/ML1416/ML14164A502.pdf | NRC vendor inspection, 2014: "RSCC provides Class 1E wire and cable to U.S. nuclear power plants and was in the process of qualifying different cable types for the AP1000"
Westinghouse Columbia Fuel Fabrication Facility (fuel assemblies) | Columbia, South Carolina, USA |  | Domestic |  | 0 | https://www.businesswire.com/news/home/20221014005260/en/Westinghouse-Congratulates-Partners-on-Fuel-Load-for-Vogtle-Unit-3 | Westinghouse press release, Oct 2022: "157 fuel assemblies ... manufactured at Westinghouse's Columbia Fuel Fabrication Facility in South Carolina"
Westinghouse Electric Co. (PMS I&C - Common Q platform; design authority) | Warrendale / Cranberry Township, Pennsylvania, USA (integration & validation) | Common Q hardware derived from ABB AC160 (Swedish-origin platform); non-safety DCS: Emerson Ovation, Pittsburgh, PA | Mixed |  | 0 | https://www.nrc.gov/docs/ML1712/ML17123A085.pdf https://www.nrc.gov/docs/ML0705/ML070510532.pdf | NRC vendor inspection of WEC PMS, 2017: "design, implementation, and testing of the Protection and Safety Monitoring System (PMS) for the Vogtle Units 3 and 4" WCAP-16675-NP: "The AP1000 Protection and Safety Monitoring System (PMS) functional requirements ... are compatible with the Common Q hardware and software"
Cives Steel Company, Southern Division (concrete embedments) | Thomasville, Georgia, USA |  | Domestic |  | 0 | https://www.nrc.gov/docs/ML1304/ML13042A397.pdf | NRC vendor inspection, Mar 2013: "fabrication of concrete embedments for AP1000 reactor plants at Vogtle Electric Generating Plant, Units 3 and 4"
Flowserve Pump Division (safety-related pumps) | Vernon, California, USA |  | Domestic |  | 0 | https://www.nrc.gov/docs/ML1311/ML13119A154.pdf | NRC Vendor IR 99901369/2013-201: "design, fabrication, assembly, and testing of safety-related pumps ... with a focus on the pumps being provided for the Westinghouse AP1000 reactor design"

## Supplier Evidence
Raw research evidence rows (one per sourced claim); the Suppliers sheet is the curated view applied to the Components sheet.
research_source | component_or_package | supplier_name | manufacturing_location | other_locations | origin | evidence_quote | source_doc | source_url | confidence
Georgia PSC (Vogtle docket) | Ultra-heavy forgings (reactor vessel / steam generator) | Japan Steel Works | Muroran, Japan |  | Foreign | all expected heavy forgings have been successfully transported from Japan Steel Works located in Muroran, Japan to Doosan Heavy Industries located in Changwon, South Korea | Fourth Semi-Annual Vogtle Construction Monitoring Report (VCM 4), Feb 2011 | https://psc.ga.gov/search/facts-document/?documentId=134428 | high
Georgia PSC (Vogtle docket) | Heavy forgings (early shipments) | Japan Steel Works | Muroran, Japan |  | Foreign | As of February 19, 2010, all expected heavy forgings have been transported from Japan Steel Works to Doosan | Second Semi-Annual Construction Monitoring Report (VCM 2), Mar 2010 | https://psc.ga.gov/search/facts-document/?documentId=126564 | high
Georgia PSC (Vogtle docket) | Reactor vessel (Units 3 & 4) | Doosan Heavy Industries | Changwon, South Korea |  | Foreign | At the Doosan facility in South Korea, fabrication activities of the reactor vessel and steam generator are ongoing | Seventh Semi-Annual Vogtle Construction Monitoring Report (VCM 7), Aug 2012 | https://psc.ga.gov/search/facts-document/?documentId=143954 | high
Georgia PSC (Vogtle docket) | Steam generators (Units 3 & 4) | Doosan Heavy Industries | Changwon, South Korea |  | Foreign | Fabrication of both Unit 3 steam generators is complete and all quality documentation has been reviewed... Both fabrication and hydrostatic testing of the Unit 4 steam generators are complete | Twelfth Semi-Annual Vogtle Construction Monitoring Report (VCM 12), Feb 2015 | https://psc.ga.gov/search/facts-document/?documentId=157249 | high
Georgia PSC (Vogtle docket) | Reactor vessel heavy forgings (Unit 4) | Doosan Heavy Industries | Changwon, South Korea |  | Foreign | The following forgings for Unit 4 were produced by Doosan | Fourth Semi-Annual Vogtle Construction Monitoring Report (VCM 4), Feb 2011 | https://psc.ga.gov/search/facts-document/?documentId=134428 | high
Georgia PSC (Vogtle docket) | Pressurizer (Units 3 & 4) | Mangiarotti (Mangiarotti Nucleare S.p.A.) | Italy | Forgings for Mangiarotti 'transported to various locations in Italy' (VCM 4) | Foreign | The Unit 3 pressurizer has completed testing, received final coatings, and was shipped from Mangiarotti in July 2014 | Eleventh Semi-Annual Vogtle Construction Monitoring Report (VCM 11), Aug 2014 | https://psc.ga.gov/search/facts-document/?documentId=154916 | high
Georgia PSC (Vogtle docket) | Accumulator tanks (Units 3 & 4) | Mangiarotti | Italy |  | Foreign | Fabrication of both Unit 3 accumulator tanks was completed by Mangiarotti along with successful hydrostatic testing during the Reporting Period | Eighth Semi-Annual Vogtle Construction Monitoring Report (VCM 8), Feb 2013 | https://psc.ga.gov/search/facts-document/?documentId=146550 | high
Georgia PSC (Vogtle docket) | Core makeup tanks (Units 3 & 4) | Mangiarotti | Italy |  | Foreign | Both Unit 4 core makeup tanks have been modified at Mangiarotti | Twelfth Semi-Annual Vogtle Construction Monitoring Report (VCM 12), Feb 2015 | https://psc.ga.gov/search/facts-document/?documentId=157249 | high
Georgia PSC (Vogtle docket) | Passive residual heat removal heat exchangers | Mangiarotti | Italy |  | Foreign | fabrication activities of the pressurizer, the accumulator tanks, the passive residual heat removal heat exchanger and core makeup tanks are progressing and meeting construction schedule requirements | Seventh Semi-Annual Vogtle Construction Monitoring Report (VCM 7), Aug 2012 | https://psc.ga.gov/search/facts-document/?documentId=143954 | high
Georgia PSC (Vogtle docket) | Containment vessels (bottom heads, rings; on-site assembly) | Chicago Bridge & Iron (CB&I) | Vogtle 3&4 site, Waynesboro, Georgia (on-site assembly) | Containment vessel plates delivered to site; plate fabricator not named in filing | Domestic | major construction activities on the Facility site, such as the assembly of containment vessels by Chicago Bridge and Iron ("CB&I") | Seventh Semi-Annual Vogtle Construction Monitoring Report (VCM 7), Aug 2012 | https://psc.ga.gov/search/facts-document/?documentId=143954 | high
Georgia PSC (Vogtle docket) | Structural/mechanical modules (CA20, CA01, CA02, CA05 sub-modules) | Shaw Modular Solutions / CB&I-Lake Charles | Lake Charles, Louisiana | Lake Charles-Vogtle extension facility established at Vogtle site for inspection/repair (VCM 9/10) | Domestic | the Shaw Modular Solutions ("SMS") facility in Lake Charles, Louisiana | Fourth Semi-Annual Vogtle Construction Monitoring Report (VCM 4), Feb 2011 | https://psc.ga.gov/search/facts-document/?documentId=134428 | high
Georgia PSC (Vogtle docket) | CA20 structural sub-modules (Unit 4) | Oregon Iron Works (OIW) | Oregon (facility location not stated in filing) | Scope split with CB&I-Lake Charles (VCM 12) | Domestic | structural module fabrication for certain Unit 4 modules has been contracted to Oregon Iron Works, SMCI, IHI, and Toshiba. Oregon Iron Works is currently fabricating structural sub-modules that form CA20 | Eleventh Semi-Annual Vogtle Construction Monitoring Report (VCM 11), Aug 2014 | https://psc.ga.gov/search/facts-document/?documentId=154916 | high
Georgia PSC (Vogtle docket) | CA01 structural module (Unit 4) | IHI | Japan |  | Foreign | Structural module CA01 is being fabricated by IHI and Toshiba in Japan and manufacturing of the CA01 sub-modules has begun | Eleventh Semi-Annual Vogtle Construction Monitoring Report (VCM 11), Aug 2014 | https://psc.ga.gov/search/facts-document/?documentId=154916 | high
Georgia PSC (Vogtle docket) | CA01 structural module (Unit 4) | Toshiba | Japan |  | Foreign | Structural module CA01 is being fabricated by IHI and Toshiba in Japan and manufacturing of the CA01 sub-modules has begun | Eleventh Semi-Annual Vogtle Construction Monitoring Report (VCM 11), Aug 2014 | https://psc.ga.gov/search/facts-document/?documentId=154916 | high
Georgia PSC (Vogtle docket) | CA03 sub-modules (Unit 3); CA03/CA04 (Unit 4); CA20 ledger angles and misc parts | Specialty Maintenance & Construction, Inc. (SMCI) | Not stated in filing |  | Domestic | Specialty Maintenance & Construction, Incorporated ("SMCI") is fabricating the CA03 sub-modules and has delivered three of the 17 sub-modules to the site | Eleventh Semi-Annual Vogtle Construction Monitoring Report (VCM 11), Aug 2014 | https://psc.ga.gov/search/facts-document/?documentId=154916 | medium
Georgia PSC (Vogtle docket) | CA04 module (reactor vessel cavity, Unit 3) - on-site fabrication | Contractor (Shaw/CB&I) at Vogtle site | Vogtle 3&4 site, Waynesboro, Georgia |  | Domestic | The Contractor made the decision to fabricate module CA04, the reactor cavity, on the Vogtle 3 and 4 site | Ninth/Tenth Semi-Annual Vogtle Construction Monitoring Report (VCM 9/10), Feb 2014 | https://psc.ga.gov/search/facts-document/?documentId=152164 | high
Georgia PSC (Vogtle docket) | Shield building structural wall panels | Newport News Industrial | Newport News, Virginia (facility named; city/state not spelled out in filing) |  | Domestic | The Newport News Industrial facility is in full production of the shield building structural panels. Production welding began in January 2013 and the first panels were delivered to the Vogtle 3 and 4 site in December 2013 | Ninth/Tenth Semi-Annual Vogtle Construction Monitoring Report (VCM 9/10), Feb 2014 | https://psc.ga.gov/search/facts-document/?documentId=152164 | high
Georgia PSC (Vogtle docket) | Reactor coolant pumps | Curtiss-Wright / EMD | Pennsylvania, USA |  | Domestic | The lead reactor coolant pump for the AP1000 design has completed testing successfully in Pennsylvania by Curtiss-Wright | Seventh Semi-Annual Vogtle Construction Monitoring Report (VCM 7), Aug 2012 | https://psc.ga.gov/search/facts-document/?documentId=143954 | high
Georgia PSC (Vogtle docket) | Passive core cooling system squib valves | SPX | Not stated in filing | SPX is a U.S. company; plant location not given in the report | Domestic | Westinghouse issued an SWO to SPX, the squib valve manufacturer, in April 2011 and the SWO was lifted for manufacturing and procurement activities on May 6, 2011 | Fifth Semi-Annual Vogtle Construction Monitoring Report (VCM 5), Aug 2011 | https://psc.ga.gov/search/facts-document/?documentId=137969 | medium
Georgia PSC (Vogtle docket) | Reactor coolant loop piping (Unit 3) | IBF (sub-supplier to Tioga) | Not stated in filing | IBF S.p.A. is an Italian forgemaster; location not stated in the report | Unknown | Tioga supplier, IBF, is in the final stages of fabrication for the Unit 3 Reactor Coolant Loop piping | Seventh Semi-Annual Vogtle Construction Monitoring Report (VCM 7), Aug 2012 | https://psc.ga.gov/search/facts-document/?documentId=143954 | low
NRC vendor inspections | PXS/RCS squib valves | SPX Copes-Vulcan | McKean, PA, USA |  | Domestic | The technically focused inspection specifically evaluated quality assurance activities associated with the design and manufacturing of the squib valves for the AP1000 reactor design. ... SPX squib valves ... will be used in new nuclear plant construction of the AP1000 reactor design at the Vogtle, V.C. Summer [sites]. | NRC Vendor Inspection Report 99900080/2012-201 (ML12158A154) | https://www.nrc.gov/docs/ML1215/ML12158A154.pdf | high
NRC vendor inspections | Squib valve explosive system (initiator explosive cartridges) | UTC Aerospace Systems (subcontractor to SPX Copes-Vulcan) | Fairfield, CA, USA | SPX oversight from McKean, PA | Domestic | UTC, under SPX oversight, is performing the design and manufacture of the explosive system for the squib valves which are safety related components that are being supplied for use in safety related applications in the Westinghouse AP1000 reactor design. | NRC Vendor Inspection Report 99900080/2013-201 (ML13302B397) | https://www.nrc.gov/docs/ML1330/ML13302B397.pdf | high
NRC vendor inspections | Reactor coolant pumps (RCP) | Curtiss-Wright Electro-Mechanical Division (EMD) | Cheswick, PA, USA |  | Domestic | Curtiss-Wright Electro-Mechanical Division (EMD) located in Cheswick, PA is under contract from Westinghouse Electric Company (WEC) to design, manufacture, test, and deliver the Reactor Coolant Pumps (RCPs) for the WEC AP1000 design. | NRC Vendor Inspection Report 99901383/2016-201 (ML16350A067) | https://www.nrc.gov/docs/ML1635/ML16350A067.pdf | high
NRC vendor inspections | Reactor coolant pump casings; steam generators; reactor vessels; reactor vessel closure heads | Doosan Heavy Industries and Construction (now Doosan Enerbility) | Changwon, Gyeongnam, South Korea |  | Foreign | This limited-scope inspection evaluated that Doosan's fabrication activities associated with reactor coolant pump casings, steam generators, reactor vessels, and reactor vessel closure heads for the Westinghouse Electric Company (WEC) AP1000 reactor design were effectively implemented... This inspection specifically evaluated Doosan's implementation of fabrication activities for the reactor coolant pump casings for VC Summer Unit 2, the reactor pressure vessel and reactor pressure vessel closure head for VC Summer Unit 3 and steam generators for VC Summer Unit 2 and Unit 3. This inspection also verified corrective actions related to the Vogtle Unit 3 reactor vessel nozzle to safe-end welding issues. | NRC Vendor Inspection Report 99901373/2014-201 (ML14260A350) | https://www.nrc.gov/docs/ML1426/ML14260A350.pdf | high
NRC vendor inspections | AP1000 steam generators (tubesheet fabrication, welding) | Doosan Heavy Industries | Changwon, Gyeongnam, South Korea |  | Foreign | Doosan is one of the world's largest manufacturers of reactor vessels, steam generators, reactor internals, and balance of plant components... Documents reviewed: Westinghouse: AP1000 Steam Generator Tubesheet Base Metal, Welding, and Machining Drawings, APP-MB01-V2-051-6 Rev. 3; AP1000 Steam Generator Design Specification, APP-MB01-Z0-101. | NRC Vendor Inspection Report 99901373/2009-201 (ML091380474) | https://www.nrc.gov/docs/ML0913/ML091380474.pdf | high
NRC vendor inspections | PXS accumulators; core makeup tanks; passive residual heat removal heat exchangers; pressurizers | Mangiarotti S.p.A. | Monfalcone (Gorizia), Italy | earlier NRC inspection at Sedegliano (UD), Italy facility (IR 99901393/2010-201, ML102600433) | Foreign | This technically focused inspection evaluated Mangiarotti's quality assurance activities associated with the design, fabrication, assembly, and testing of the accumulators (ACC), core makeup tank (CMT), passive residual heat removal heat exchanger (PRHRHX), and pressurizer (PZR) for the Westinghouse Electric Company (WEC) AP1000 reactor design. | NRC Vendor Inspection Report 99901416/2012-201 (ML12320A661) | https://www.nrc.gov/docs/ML1232/ML12320A661.pdf | high
NRC vendor inspections | Nuclear island equipment: pressurizers, steam generators [component fabrication], heat exchangers for Vogtle and VC Summer | Mangiarotti S.p.A. | Monfalcone, Italy |  | Foreign | Mangiarotti manufactures and tests nuclear island equipment, pressurizers, steam generators and heat exchangers for the Vogtle and VC Summer construction sites. | NRC Vendor Inspection Report 99901416/2016-201 (ML17156A386) | https://www.nrc.gov/docs/ML1715/ML17156A386.pdf | high
NRC vendor inspections | Containment vessel (fabrication; Vogtle Units 3 & 4) | IHI Corporation | Yokohama, Japan |  | Foreign | IHI Corporation is a holder of multiple N-type ASME certificates under contract for the fabrication and manufacture of key advanced boiling-water reactor (ABWR) and AP1000 components for the U.S. market... The NRC inspection team evaluated a sample of IHI's job packages, including the design specifications for the ABWR reactor pressure vessel and the Westinghouse AP1000 containment vessel... [including] quality assurance requirements for commercial-grade items for the containment vessels for Vogtle Electric Generating Plant, Units 3 and 4. | NRC Vendor Inspection Report 99901395/2010-201 (ML102870167) | https://www.nrc.gov/docs/ML1028/ML102870167.pdf | high
NRC vendor inspections | Structural equipment modules (CA modules) for Vogtle and V.C. Summer | Shaw Modular Solutions | Lake Charles, LA, USA |  | Domestic | Shaw Modular Solutions is under contract with Shaw Nuclear Services to fabricate structural equipment modules for the AP1000 units to be constructed at Vogtle and V.C. Summer. | NRC Vendor Inspection Report 99901401/2012-201 (ML12279A119) | https://www.nrc.gov/docs/ML1227/ML12279A119.pdf | high
NRC vendor inspections | CA20 structural sub-modules (e.g., Vogtle Unit 4 subassembly CA20-27-200) | Chicago Bridge & Iron Lake Charles (former Shaw Modular Solutions facility) | Lake Charles, LA, USA |  | Domestic | Chicago Bridge & Iron Lake Charles is under contract to Chicago Bridge & Iron Power to fabricate, assemble, inspect, transport, and deliver Westinghouse Electric Company's AP1000 reactor design of structural sub-modules... In-process twin-wire machine welding... for the Vogtle Unit 4 subassembly CA20-27-200 structural module. | NRC Vendor Inspection Report 99901425/2014-202 (ML14352A127) | https://www.nrc.gov/docs/ML1435/ML14352A127.pdf | high
NRC vendor inspections | Safety-related piping and piping modules | Chicago Bridge & Iron (formerly B.F. Shaw) | Laurens, SC, USA |  | Domestic | This technically-focused inspection specifically evaluated CB&I Laurens's implementation of quality activities associated with the fabrication and testing of piping and piping modules for the Westinghouse Electric Company AP1000 reactor design. | NRC Vendor Inspection Report 99901432/2013-201 (ML13263A411) | https://www.nrc.gov/docs/ML1326/ML13263A411.pdf | high
NRC vendor inspections | Reactor coolant loop seamless piping (Vogtle, V.C. Summer, Levy) | IBF S.p.A. | San Nicolo, Italy (HQ Colnago (MI), Italy) |  | Foreign | IBF S.p.A., is under contract to fabricate reactor coolant piping for the AP1000 fleet and operating reactors... [inspection] evaluated the implementation of IBF's QA program activities associated with the fabrication of reactor coolant piping for AP1000 reactor plants. | NRC Vendor Inspection Report 99901428/2013-201 (ML13200A220) | https://www.nrc.gov/docs/ML1320/ML13200A220.pdf | high
NRC vendor inspections | Safety-related piping fabrication | Westinghouse Carolina Energy Solutions (CES) | Rock Hill, SC, USA |  | Domestic | NRC index description: 'limited scope inspection to assess compliance... specifically as it pertains to activities related to the fabrication of piping for the Westinghouse Electric Company AP1000 reactor design.' Report: 'the NRC staff looked at documentation and controls related to fabrication activities associated with the inspections, tests, analyses, and acceptance criteria (ITAAC) from Revision 19 [of the AP1000 DCD].' | NRC Vendor Inspection Report 99901438/2014-201 (ML14155A399) | https://www.nrc.gov/docs/ML1415/ML14155A399.pdf | high
NRC vendor inspections | Shield building air inlet panels and tension ring panels (Vogtle Units 3 & 4) | Newport News Industrial Corporation (NNI) | Newport News, VA, USA |  | Domestic | This technically-focused inspection specifically evaluated NNI's implementation of the quality activities associated with the design, fabrication, and testing of the air inlet panels and tension ring panels for the Shield Building of the Westinghouse Electric Company AP1000 reactor design for the domestic reactors being supplied to Vogtle Electric Generating Station, Units 3 & 4. | NRC Vendor Inspection Report 99901433/2017-201 (ML17355A050) | https://www.nrc.gov/docs/ML1735/ML17355A050.pdf | high
NRC vendor inspections | Mechanical modules (incl. Q223 direct vessel injection line module; ITAAC 2.2.03) | Aecon Industrial | Cambridge, Ontario, Canada |  | Foreign | Aecon Industrial is located in Cambridge, Ontario and it supplies mechanical modules to Vogtle Electric Generating Plant Units 3 and 4 and Virgil C. Summer [Units 2 and 3]... evaluated Aecon's implementation of the quality activities associated with the fabrication, assembly, and testing of the Q223 [module]. | NRC Vendor Inspection Report 99901444/2016-201 (ML16228A086) | https://www.nrc.gov/docs/ML1622/ML16228A086.pdf | high
NRC vendor inspections | CB20 Passive Containment Cooling Water Tank L modules; shield building roof modules | Vigor Works LLC (formerly Oregon Iron Works) | Clackamas, OR, USA |  | Domestic | Vigor Works LLC, is under contract to WECTEC to fabricate, assemble, inspect, transport, and deliver CB20 Passive Containment Cooling Water Tank L modules for the Westinghouse Electric Company AP1000 reactor design. | NRC Vendor Inspection Report 99901448/2017-201 (ML17226A340) | https://www.nrc.gov/docs/ML1722/ML17226A340.pdf | high
NRC vendor inspections | Safety-related containment floor section modules (structural sub-modules) | Greenberry Industrial | Vancouver, WA, USA | Corvallis, OR, USA (HQ; inspection covered both) | Domestic | Greenberry Industrial is under contract by Chicago Bridge & Iron /WECTEC to fabricate safety-related containment floor section modules for the Westinghouse AP1000 reactor plant design. (Inspection conducted at the Greenberry facility in Corvallis, Oregon and Vancouver, Washington.) | NRC Vendor Inspection Report 99901480/2017-201 (ML17181A238) | https://www.nrc.gov/docs/ML1718/ML17181A238.pdf | high
NRC vendor inspections | Control rod drive mechanisms (CRDM) and reactor vessel internals (RVI) | Westinghouse Electric Company LLC, Newington Operations | Newington, NH, USA |  | Domestic | The Newington Operations facility of Westinghouse Electric Company (WEC) is a major supplier of safety-related control rod drive mechanisms and reactor vessel internals for the WEC AP1000 pressurized water reactor design. | NRC Vendor Inspection Reports 99901392/2014-201 (ML14328A138) and 99901392/2011-201 (ML112411266) | https://www.nrc.gov/docs/ML1432/ML14328A138.pdf | high
NRC vendor inspections | Integrated Head Package (IHP) and Reactor Vessel Internal Lifting Rig (RVILR) | Premier Technology, Inc. (PTI) | Blackfoot, ID, USA |  | Domestic | Premier Technology, Inc. (PTI) manufactures the Integrated Head Package (IHP) and Reactor Vessel Internal Lifting Rig (RVILR) for the Westinghouse Electric Company AP1000 reactor design. | NRC Vendor Inspection Report 99901394/2015-201 (ML15132A142) | https://www.nrc.gov/docs/ML1513/ML15132A142.pdf | high
NRC vendor inspections | PV-65 main steam safety valves | GE Oil & Gas (Consolidated valves) | Pineville, LA, USA |  | Domestic | GE Oil & Gas manufactures the PV-65 Main Steam Safety Valves for the Westinghouse Electric Company AP1000 reactor design, as well as relief valves for operating nuclear reactors. | NRC Vendor Inspection Report 99901468/2016-201 (ML16160A176) | https://www.nrc.gov/docs/ML1616/ML16160A176.pdf | high
NRC vendor inspections | Pressurizer safety valves (PV-62) | Pentair Valves and Controls | Mansfield, MA, USA |  | Domestic | [Follow-up to the June 2013 NRC inspection that] specifically evaluated Pentair's quality assurance (QA) activities associated with the testing of the pressurizer safety valve (PV-62)... The NRC inspectors confirmed that Pentair shipped these AP1000 pressurizer safety valves (PV-62) to its customers. | NRC Vendor Inspection Report 99901431/2014-201 (ML14073A652) | https://www.nrc.gov/docs/ML1407/ML14073A652.pdf | high
NRC vendor inspections | Safety-related pumps | Flowserve Pump Division | Vernon, CA, USA |  | Domestic | This technically-focused inspection evaluated the implementation of Flowserve's QA activities associated with the design, fabrication, assembly, and testing of safety-related pumps for the domestic nuclear power plants with a focus on the pumps being provided for the Westinghouse Electric Company AP1000 reactor design. | NRC Vendor Inspection Report 99901369/2013-201 (ML13119A154) | https://www.nrc.gov/docs/ML1311/ML13119A154.pdf | high
NRC vendor inspections | PXS (passive core cooling system) nozzle check valves (ERV-Z 8-inch) | Enertech (Curtiss-Wright Flow Control) | Brea, CA, USA | qualification testing at Utah State University, Logan, UT | Domestic | [Inspection evaluated] ASME Qualification of Active Mechanical Equipment Used in Nuclear Power Plants qualification testing associated with the nozzle check valves of the passive core cooling system for the Westinghouse Electric Corporation AP1000 design. | NRC Vendor Inspection Report 99901377/2012-201 (ML12306A385) | https://www.nrc.gov/docs/ML1230/ML12306A385.pdf | high
NRC vendor inspections | Safety-related valves (design and qualification) | Emerson Process Management, Fisher Controls International LLC | Marshalltown, IA, USA |  | Domestic | The Fisher Controls design plan (checklist) for the Watts Bar and WEC AP1000 valves documented the required design control activities needed to implement the project... the NRC inspection team reviewed seismic analysis, qualification and test reports for the Watts Bar and WEC AP1000 valves. | NRC Vendor Inspection Report 99900105/2011-201 (ML112440676) | https://www.nrc.gov/docs/ML1124/ML112440676.pdf | medium
NRC vendor inspections | Safety-related solenoid valves (environmental qualification) | ASCO Valve, Inc. | Aiken, SC, USA |  | Domestic | The inspectors evaluated environmental qualifications for safety-related solenoid valves performed at ASCO for Westinghouse Electric Company (WEC) AP1000 reactors. | NRC Vendor Inspection Report 99901054/2016-201 (ML16273A144) | https://www.nrc.gov/docs/ML1627/ML16273A144.pdf | medium
NRC vendor inspections | Safety-related limit switches, position switches, solenoids, connectors | Namco Controls (Specialty Product Technologies) | Elizabethtown, NC, USA |  | Domestic | Namco designs, manufactures, tests nuclear qualified solenoids, limit switches, position switches, proximity switches, connectors, cables and electronic and electro mechanical devices to operating nuclear plants and AP1000 plants. | NRC Vendor Inspection Report 99901470/2016-202 (ML16238A509) | https://www.nrc.gov/docs/ML1623/ML16238A509.pdf | high
NRC vendor inspections | ASME Section III Subsection NF Class 1/2/3 piping supports (Vogtle and V.C. Summer) | Lisega, Inc. | Kodak, TN, USA |  | Domestic | Lisega, located in Kodak, TN, is currently manufacturing piping supports that are being supplied for use in safety-related systems as part of the Westinghouse AP1000 reactor design currently under construction at the Vogtle and VC Summer sites. | NRC Vendor Inspection Report 99901237/2016-201 (ML16137A095) | https://www.nrc.gov/docs/ML1613/ML16137A095.pdf | high
NRC vendor inspections | Class 1E safety-related batteries (design, qualification, commercial-grade dedication) | EnerSys | Hays, KS, USA (manufacturing facility) | HQ Reading, PA, USA | Domestic | The U.S. Nuclear Regulatory Commission (NRC) conducted an inspection at the EnerSys's manufacturing facility in Hays, KS... This facility provides Class 1E batteries for safety-related applications to U.S. [plants]. This facility is qualifying the batteries for the AP1000. | NRC Vendor Inspection Report 99901435/2013-201 (ML14058A705) | https://www.nrc.gov/docs/ML1405/ML14058A705.pdf | high
NRC vendor inspections | Radiation monitoring system (RMS) | General Atomics Electronics Systems, Inc. (GA-ESI) | San Diego, CA, USA |  | Domestic | GA-ESI's QA policy and procedures were being effectively implemented for the AP1000 RMS work. (NRC index: 'General Atomics Radiation monitors for the US AP1000s and those to the US operating reactor fleet.') | NRC Vendor Inspection Report 99900265/2013-201 (ML13164A351) | https://www.nrc.gov/docs/ML1316/ML13164A351.pdf | high
NRC vendor inspections | Concrete embedments (Vogtle 3 & 4, V.C. Summer 2 & 3) | Cives Steel Company, Southern Division | Thomasville, GA, USA |  | Domestic | NRC index description: 'limited scope inspection to assess Cives' compliance... specifically associated with the fabrication of concrete embedments for AP1000 reactor plants at Vogtle Electric Generating Plant, Units 3 and 4, and Virgil C. Summer Nuclear Station, Units 2 and 3.' | NRC Vendor Inspection Report dated 03/19/2013 (ML13042A397); NRC vendor QA inspection reports index 2013 | https://www.nrc.gov/docs/ML1304/ML13042A397.pdf | medium
NRC vendor inspections | Remain-in-place steel formwork modules: in-containment refueling water storage tank (IRWST) wall and reactor vessel cavity modules; CA-01/CA-02/CA-03 embed plates | Specialty Maintenance and Construction, Inc. (SMCI), a division of MetalTek International | Lakeland, FL, USA |  | Domestic | This technically-focused inspection specifically evaluated SMCI's implementation of quality activities associated with the fabrication of the remain-in-place steel formwork modules for concrete, in-containment refueling water storage tank wall and reactor vessel cavity modules for the Westinghouse Electric Company's AP1000 reactor design. | NRC Vendor Inspection Report 99901439/2014-202 (ML14308A027) | https://www.nrc.gov/docs/ML1430/ML14308A027.pdf | high
NRC vendor inspections | AP1000 plant design; detailed design and testing of safety-related components (design authority) | Westinghouse Electric Company LLC | Cranberry Township, PA, USA | Warrendale, PA (PMS I&C); New Stanton, PA; Rockville, MD | Domestic | Westinghouse Electric Company (WEC) designed the AP1000 nuclear power plant, including the detailed design and testing of safety-related components to be used in AP1000 plants. | NRC Vendor Inspection Report 99900404/2018-201 (ML18176A395) | https://www.nrc.gov/docs/ML1817/ML18176A395.pdf | high
NRC vendor inspections | Protection and safety monitoring system (PMS) and subsystems (I&C) | Westinghouse Electric Company LLC | Warrendale, PA, USA | New Stanton, PA; testing at KEMA Labs, Chalfont, PA | Domestic | NRC index description: 'limited scope inspection... as they pertain to safety-related activities associated with the development of aspects of the AP1000 PMS system and subsystems' (Warrendale facility); 2017 inspection 'to evaluate certain aspects of WEC's programs for the design, implementation, and testing of the Protection and Safety Monitoring System (PMS) for the Vogtle Units 3 and 4 and V.C. Summer Units 2 and 3.' | NRC Vendor Inspection Reports incl. ML15113B277 (2015) and ML17123A085 (2017) | https://www.nrc.gov/docs/ML1712/ML17123A085.pdf | medium
Press / industry reports | Reactor pressure vessel | Doosan Heavy Industries & Construction | Changwon, South Korea |  | Foreign | Program fact (Vogtle + VC Summer): Westinghouse contracted Doosan to supply 'major equipment, such as steam generators and reactor vessels' for the two Vogtle AP1000 units; a further $195 million contract covered major nuclear equipment for the two VC Summer AP1000s. Doosan manufactures at its Changwon facility. | World Nuclear News, 5 June 2008 | https://www.world-nuclear-news.org/Articles/Doosan-awarded-further-contract-by-Westinghouse | high
Press / industry reports | Reactor pressure vessel | Doosan Heavy Industries & Construction | South Korea | Shipped via Port of Savannah, GA | Foreign | Vogtle-specific: the 306-ton Vogtle Unit 3 reactor vessel placed November 2016 was 'fabricated by Doosan Heavy Industries in South Korea'. | POWER Magazine, November 2016 | https://www.powermag.com/reactor-vessel-placed-inside-vogtle-unit-3/ | high
Press / industry reports | Steam generators | Doosan Heavy Industries & Construction | South Korea (Changwon) |  | Foreign | Vogtle-specific: 'The four steam generators for Vogtle units 3 and 4 were fabricated in South Korea and are already at the Georgia site.' (Doosan held the Westinghouse contract for Vogtle/Summer SGs per WNN 5 Jun 2008.) | World Nuclear News, 17 August 2017 | https://world-nuclear-news.org/Articles/First-steam-generator-in-place-at-Vogtle | high
Press / industry reports | RPV internals (reactor vessel internals) | Westinghouse Electric Co. - Newington Operations | Newington, New Hampshire, USA |  | Domestic | NRC vendor inspection at 'the Westinghouse Electric Company, Newington facility (WEC Newington Operations) located in Newington, NH, specifically evaluating ... quality activities associated with the fabrication and inspection of control rod drive mechanisms (CRDM) and reactor vessel internals (RVI) for the WEC AP1000 reactor design'; Newington personnel handled 'design and configuration control activities for the RVI and Instrumentation Grid Assembly (IGA) for the Vogtle Electric' plant. | NRC Vendor Inspection Report 99901392-11-201, July 2011 | https://www.nrc.gov/docs/ML1124/ML112411266.pdf | medium
Press / industry reports | RPV internals - core barrel (VC Summer 2) | Toshiba | Keihin Product Operations, Yokohama, Japan |  | Foreign | VC Summer-specific: 'Toshiba's Keihin manufacturing facility in Japan completed manufacturing of the core barrel for the AP1000 reactor at the V.C. Summer Unit 2' - Toshiba's first PWR component. Toshiba's MDEP delivery record also lists 'Dominion SUMMER-2,3 AP1000 Core-barrel 2014, 2016'. | Power Engineering, 12 March 2014 | https://www.power-eng.com/nuclear/westinghouse-ap1000-core-barrel-completed-for-summer-nuclear-power-plant/ | high
Press / industry reports | Control rod drive mechanisms (CRDMs) | Westinghouse Electric Co. - Newington Operations | Newington, New Hampshire, USA |  | Domestic | NRC inspection evaluated 'WEC Newington Operations' implementation of quality activities associated with the fabrication and inspection of control rod drive mechanisms (CRDM) and reactor vessel internals (RVI) for the WEC AP1000 reactor design' (generic AP1000 program; Vogtle RVI/IGA explicitly referenced). | NRC Vendor Inspection Report 99901392-11-201, July 2011 | https://www.nrc.gov/docs/ML1124/ML112411266.pdf | medium
Press / industry reports | Pressurizer | Mangiarotti | Monfalcone / San Giorgio di Nogaro / Pannellia, Italy |  | Foreign | Program fact (Vogtle + Summer): Mangiarotti 'supplies a range of parts to the Westinghouse AP1000s under construction in America at Vogtle and Summer, including the pressurizers, core make-up tanks, accumulator tanks, and residual heat removal heat exchangers'. Operates three Italian plants: Monfalcone, San Giorgio di Nogaro, Pannellia. | World Nuclear News, 3 July 2014 | https://world-nuclear-news.org/Articles/Westinghouse-buys-Italian-component-maker | high
Press / industry reports | Core makeup tanks (CMTs) | Mangiarotti | Italy |  | Foreign | VC Summer-specific: 'Mangiarotti, located in Italy, is the manufacturer for several major components of the AP1000 reactor, including the core makeup tank.' (CMT hydrotest milestone delayed 12 months by QA deficiencies at sub-suppliers.) | SC Office of Regulatory Staff, Review of SCE&G Q4 2011 quarterly report (V.C. Summer 2&3) | https://ors.sc.gov/sites/scors/files/Documents/Regulatory/electricNaturalGas/newNuclear/VCSummerUnits/quarterlyReports/2011Q4report.pdf | high
Press / industry reports | Accumulator tanks | Mangiarotti | Italy |  | Foreign | NRC evaluated Mangiarotti QA 'for the design, fabrication, assembly, and testing of the accumulators (ACC), core makeup tank (CMT), passive residual heat removal heat exchanger (PRHRHX), and pressurizer (PZR)' for AP1000; 'These ITAAC are incorporated into the combined licenses of Vogtle Units 3 and 4 and V. C. Summer Units 2' [and 3]. | NRC letter/inspection report to Mangiarotti, 8 June 2017 (ML17156A386) | https://www.nrc.gov/docs/ML1715/ML17156A386.pdf | high
Press / industry reports | Passive residual heat removal heat exchanger (PRHR HX) | Mangiarotti | Italy |  | Foreign | VC Summer-specific: PRHR HX tubing completion milestone 'delayed 13 months... The delay in this milestone is also associated with Mangiarotti.' | SC Office of Regulatory Staff, Review of SCE&G Q4 2011 quarterly report (V.C. Summer 2&3) | https://ors.sc.gov/sites/scors/files/Documents/Regulatory/electricNaturalGas/newNuclear/VCSummerUnits/quarterlyReports/2011Q4report.pdf | high
Press / industry reports | Reactor coolant pumps (canned motor) | Curtiss-Wright Corp. - Electro-Mechanical Division (EMD) | Cheswick, Pennsylvania, USA |  | Domestic | Vogtle-specific: 'Arriving via truck from Curtiss-Wright Corporation in Cheswick, Pennsylvania, the reactor coolant pump is also the first to be delivered to any U.S. AP1000 construction project.' (Four RCPs per AP1000 unit.) | Georgia Power press release via PR Newswire, 18 April 2016 | https://www.prnewswire.com/news-releases/first-ap1000-reactor-coolant-pump-delivered-to-vogtle-expansion-300253080.html | high
Press / industry reports | Reactor coolant loop piping (supply contract) | Tioga Pipe | Philadelphia, Pennsylvania, USA (HQ); production with IBF S.p.A., Italy | IBF S.p.A., Italy (partner) | Mixed | Program fact: Tioga supplied AP-1000 reactor coolant loop components (SA-376/TP316LN etc.) and 'delivered four complete sets of RCL components, on spec and on time', partnering with 'IBF, S.p.A. in Italy' for production. | Tioga Pipe, Westinghouse AP-1000 case study (undated, company website) | https://www.tiogapipe.com/company/casestudies/westinghouse.aspx | medium
Press / industry reports | Reactor coolant loop piping (forgings/fabrication) | IBF S.p.A. (subcontractor to Tioga Pipe) | Milan area, Italy |  | Foreign | VC Summer-specific: 'The reactor coolant loop piping being manufactured by IBF, a subcontractor of Tioga located in Milan, Italy, previously experienced delays due to grain size deviations resulting from bending and heat treating activities.' | SC Office of Regulatory Staff, Review of SCE&G Q4 2011 quarterly report (V.C. Summer 2&3) | https://ors.sc.gov/sites/scors/files/Documents/Regulatory/electricNaturalGas/newNuclear/VCSummerUnits/quarterlyReports/2011Q4report.pdf | high
Press / industry reports | Squib valves (explosive-actuated safety valves) | SPX Corp. - Copes-Vulcan | Lake City / McKean, Pennsylvania, USA | SPX HQ Charlotte, NC | Domestic | Program fact: 'SPX Corporation's flow technology business reached an agreement with Westinghouse Electric Co. to provide highly specialized squib valves for up to twelve new AP1000 nuclear power plants in the United States and China.' NRC vendor inspection letters are addressed to 'SPX, Copes-Vulcan' (Lake City, PA); NRC inspections covered AP1000 squib valve design/manufacture incl. Vogtle license conditions. | SPX press release; NRC vendor inspection letters 2012-2016 (e.g., ML12158A154) | https://spx.gcs-web.com/news-releases/news-release-details/spx-provide-specialty-squib-valves-new-nuclear-power-plants | high
Press / industry reports | Containment vessel steel plates / bottom heads (Vogtle) | IHI Corporation | IHI works, Yokohama, Japan | Shipped to CB&I / Vogtle site, GA | Foreign | Vogtle-specific: 'The containment vessel bottom heads (CVBHs), produced at IHI works in Yokohama, Japan were delivered within five shipments per unit... CB&I awarded the contract to IHI for two containment vessels in January 2009... It is the first time in 30 years that IHI has shipped nuclear power generation machinery to the USA.' | Nuclear Engineering International, 9 August 2010 | https://www.neimagazine.com/news/ihi-ships-heavy-components-for-vogtle-project/ | high
Press / industry reports | Containment vessel (contract award, US AP1000s) | Chicago Bridge & Iron (CB&I) | USA (fabrication/assembly; plates sourced from IHI Japan) |  | Domestic | Program fact: 'The contract - worth over $150 million - is for the first two steel containment vessels for Westinghouse's US AP1000 New Plant Initiative' (southeastern US utility; plants undisclosed at award). | World Nuclear News, 27 October 2008 | https://world-nuclear-news.org/Articles/Westinghouse-awards-AP1000-containment-vessel-cont | medium
Press / industry reports | Containment vessel on-site fabrication/assembly (Vogtle) | Chicago Bridge & Iron (CB&I) | Vogtle site, Waynesboro, Georgia, USA |  | Domestic | Vogtle-specific: the Unit 4 containment vessel bottom head 'consists of dozens of individual steel plates and was fabricated on site by CB&I, the project's contractor.' | Southern Company / Georgia Power press release via PR Newswire, 9 May 2014 | https://www.prnewswire.com/news-releases/18-million-pound-containment-vessel-bottom-head-placed-at-vogtle-unit-4-258625111.html | high
Press / industry reports | Containment vessel on-site fabrication (VC Summer) | Chicago Bridge & Iron (CB&I) | V.C. Summer site, Jenkinsville, South Carolina, USA |  | Domestic | VC Summer-specific: 'The Containment Vessel Ring is being constructed on site by Chicago Bridge and Iron (CB&I).' Also: 'CB&I's construction activities continue, with final fit up and welding of the containment [vessel bottom head]'. | SC Office of Regulatory Staff, Review of SCE&G Q4 2011 quarterly report (V.C. Summer 2&3) | https://ors.sc.gov/sites/scors/files/Documents/Regulatory/electricNaturalGas/newNuclear/VCSummerUnits/quarterlyReports/2011Q4report.pdf | high
Press / industry reports | Structural/CA module sub-modules (VC Summer CA01, CA20 etc.) | Shaw Modular Solutions (SMS; facility later CB&I Lake Charles) | Lake Charles, Louisiana, USA |  | Domestic | VC Summer-specific: 'The module segments required for the CA01 module are being fabricated by Shaw Modular Solutions (SMS), and the delivery of these segments is behind schedule'; CA20 'sub-module segments are being fabricated by SMS.' The Lake Charles factory was set up by Shaw/Westinghouse JV to build 'structural, piping and equipment modules for new nuclear power plants utilizing Westinghouse's AP1000 technology' (WNN 27 Aug 2008). | SC Office of Regulatory Staff, Review of SCE&G Q4 2011 quarterly report (V.C. Summer 2&3) | https://ors.sc.gov/sites/scors/files/Documents/Regulatory/electricNaturalGas/newNuclear/VCSummerUnits/quarterlyReports/2011Q4report.pdf | high
Press / industry reports | Structural/CA module sub-modules (Vogtle) | CB&I Lake Charles (former Shaw Modular Solutions) | Lake Charles, Louisiana, USA | Some work shifted after QA issues; final assembly in Module Assembly Building at Vogtle site | Domestic | Vogtle-specific: 'CB&I Lake Charles issued a root cause analysis report for deviations associated with sub-modules being supplied to domestic AP1000 construction projects... a significant QA program breakdown had occurred.' Local press: work at CB&I Lake Charles 'shifted from producing larger pre-fabricated modules to smaller support pieces for Southern Co.'s Vogtle plant in Georgia.' CA20 module itself 'assembled from prefabricated wall and floor sections within the modular assembly building at the Vogtle site' (WNN 22 Aug 2016). | NRC Event Notification Report, 24 September 2013; KPLC-TV, 2014; World Nuclear News, 22 August 2016 | https://www.nrc.gov/documents-reports/document-collections/events-reports-associated-with/event-notification-reports/2013/20130924en | high
Press / industry reports | CA01 sub-modules (Vogtle 4 and VC Summer 3) | Toshiba | Japan |  | Foreign | Toshiba delivery record lists: 'SNC VOGTLE-4 AP1000 CA01 submodule 2016' and 'Dominion SUMMER-3 AP1000 CA01 submodule 2016' - i.e., Toshiba supplied CA01 sub-modules after Lake Charles QA problems. | Toshiba Energy Systems & Solutions presentation, 5th MDEP Conference (OECD-NEA), 2023 | https://www.oecd-nea.org/mdep/events/conf-2023/presentations/S3/4.Toshiba.pdf | high
Press / industry reports | Shield building panels | Newport News Industrial (Huntington Ingalls) | Newport News, Virginia, USA |  | Domestic | Vogtle-specific: 'The shield building panels, fabricated in Newport News, Va., provide structural support to the containment cooling water supply and protect the containment vessel.' Each six-panel section is 20 ft tall x 114 ft wide, 180,000-300,000 lb, steel-composite design. NRC vendor inspection 99901433-13-201 (2013) covered Newport News Industrial AP1000 work. | Power Engineering, 20 November 2018 | https://www.power-eng.com/nuclear/building-shield-panels-going-up-at-vogtle-nuclear-reactor-3-site/ | high
Press / industry reports | Polar crane | Westinghouse PaR Nuclear (probable; supplier not explicitly confirmed for Vogtle) | Shoreview, Minnesota, USA |  | Domestic | Generic AP1000: Westinghouse's PaR Nuclear subsidiary product line includes 'New Nuclear Plant (AP600, AP1000) - Fuel Handling Equipment & Outage Critical Cranes.' Vogtle 4's 300-ton polar crane placement was reported by Georgia Power without naming the fabricator; VC Summer ORS reports track 'Polar Crane Fabricator' milestones without naming the vendor. | Power Engineering, 25 July 2006 (Westinghouse completes purchase of PaR Nuclear); Southern Co. PR 27 Mar 2020 | https://www.power-eng.com/nuclear/westinghouse-completes-purchase-of-par-nuclear/ | low
Press / industry reports | Fuel handling equipment (refueling machine, fuel transfer, spent fuel handling) | Westinghouse / PaR Nuclear (PAR Systems) | Shoreview, Minnesota, USA |  | Domestic | Generic AP1000 program: 'Through supplying cranes and refueling equipment for AP1000 projects, PAR Systems supports more than 250 high-quality jobs in the state [Minnesota].' Westinghouse fuel handling equipment business operates 'a 160,000 square foot facility in Shoreview, Minnesota.' | PAR Systems news, 3 April 2026; Westinghouse cranes & fuel handling webpage | https://www.par.com/2026/04/03/par-systems-engages-on-capitol-hill-to-advance-the-future-of-u-s-nuclear-energy/ | medium
Press / industry reports | Spent fuel storage racks | Holtec International | Holtec Manufacturing Division, Turtle Creek, Pennsylvania, USA |  | Domestic | Vogtle/Summer-specific: Holtec's agreement with Westinghouse 'led to the design and licensing of high density racks for AP-1000 followed by the ongoing supply of rack modules for VC Summer Units 2 & 3, Vogtle Units 3 & 4, and four AP-1000 plants in China.' | Holtec International news release, 22 February 2013 | https://holtecinternational.com/2013/02/22/three-decades-of-relentless-drive-for-technology-improvement-cements-holtecs-role-as-the-worlds-preeminent-fuel-rack-supplier/ | high
Press / industry reports | Steam turbine-generator | Toshiba | Japan (Keihin Product Operations, Yokohama) |  | Foreign | Vogtle/Summer-specific delivery record: 'SNC VOGTLE-3,4 AP1000 STG & associated equipment 2013, 2014' and 'Dominion SUMMER-2,3 AP1000 STG & associated equipment 2013, 2015'; US AP1000 turbine island outline: 'Turbine Type: TC6F-52 inch (1800rpm), Rated Output: 1200MWe class, Scope: STG and Heat Exchangers (incl. system design in T/I).' | Toshiba Energy Systems & Solutions presentation, 5th MDEP Conference (OECD-NEA), 2023 | https://www.oecd-nea.org/mdep/events/conf-2023/presentations/S3/4.Toshiba.pdf | high
Press / industry reports | Condensers | Toshiba (fabricated by BHI Co. Ltd) | Sacheon, South Korea | Toshiba scope/design, Japan | Foreign | Vogtle-specific: Toshiba shipped 'the condenser for the Vogtle Unit 3 AP1000 nuclear energy plant' (its first major component for US new build), manufactured with 'BHI Co., Ltd, a Korean engineering company' at its plant in 'Sacheon, Korea'; 'Toshiba will supply the condenser for Vogtle Unit 4 as well.' | Toshiba press release, 1 December 2011 | https://www.global.toshiba/ww/news/corporate/2011/12/pr0101.html | high
Press / industry reports | Feedwater heaters and deaerator (turbine island heat exchangers) | Toshiba (scope holder; fabrication location unspecified) | Japan / unspecified subcontractors |  | Foreign | US AP1000 (all 4 units): Toshiba scope diagram lists 'Deaerator, Feedwater Heater, Steam Turbine' under 'Scope: STG and Heat Exchangers (incl. system design in T/I)'. | Toshiba Energy Systems & Solutions presentation, 5th MDEP Conference (OECD-NEA), 2023 | https://www.oecd-nea.org/mdep/events/conf-2023/presentations/S3/4.Toshiba.pdf | medium
Press / industry reports | I&C - Protection and Safety Monitoring System (Common Q platform) | Westinghouse Electric Co. | Cranberry Township, Pennsylvania, USA (integration/validation); Common Q hardware derived from ABB AC160 (Swedish-origin platform) |  | Mixed | Generic AP1000: 'The AP1000 Protection and Safety Monitoring System (PMS) functional requirements... are compatible with the Common Q hardware and software' (WCAP-16675); NRC inspected Westinghouse's Cranberry facility for 'integrated system validation (ISV)... associated with the development of aspects of the AP-1000 control room design.' | Westinghouse WCAP-16675-NP (NRC ML070510532); NRC vendor inspection of WEC Cranberry | https://www.nrc.gov/docs/ML0705/ML070510532.pdf | medium
Press / industry reports | I&C - plant control system (non-safety DCS, Ovation-based) | Emerson (platform) / Westinghouse (integrator) | Pittsburgh, Pennsylvania, USA |  | Domestic | Generic AP1000: 'The Westinghouse Control Systems platform is based on the Emerson Ovation product line and integrates key components developed by Westinghouse for nuclear I&C applications'; non-safety 'Ovation Workstations provide for component control' interfacing with PMS via Ovation Controllers. | Westinghouse AP1000 simulator datasheet; NRC Vogtle I&C correspondence (ML15278A527) | https://westinghousenuclear.com/data-sheet-library/ap1000-full-scope-simulator/ | medium
Press / industry reports | Control valves | Emerson Process Management | USA (various Emerson valve plants) |  | Domestic | Vogtle-specific: 'Westinghouse Electric Company awarded Emerson Process Management a contract to provide critical control valves for two AP1000 pressurized water reactors at the Alvin W. Vogtle Electric Generating Plant' (announced 1 April 2012). | Automation.com, 1 April 2012 | https://www.automation.com/article/emerson-to-supply-control-valves-for-vogtle-nuclea | medium
Press / industry reports | Class 1E batteries | EnerSys | Hays, Kansas, USA | Reading, Pennsylvania, USA (HQ/other facility) | Domestic | Generic AP1000: NRC inspection at 'EnerSys' facilities in Hays, KS' evaluated 'quality activities associated with the fabrication, assembly, and testing of safety-related batteries and components being supplied to U.S. operating nuclear power plants and the AP1000 reactor design.' | NRC Vendor Inspection Report 99901435 (EnerSys), April 2020 (ML20097F449) | https://www.nrc.gov/docs/ML2009/ML20097F449.pdf | medium
Press / industry reports | Class 1E cable | RSCC Wire & Cable LLC (Rockbestos-Surprenant) | East Granby, Connecticut, USA |  | Domestic | Generic AP1000: RSCC 'provides Class 1E wire and cable to U.S. nuclear power plants' and 'was in the process of qualifying different cable types for the AP1000' at the time of the NRC vendor inspection. | NRC vendor inspection of RSCC Wire & Cable, 2014 (ML14164A502 / ML14094A399) | https://www.nrc.gov/docs/ML1416/ML14164A502.pdf | low
Press / industry reports | Fuel fabrication (first cores and reloads) | Westinghouse Electric Co. | Columbia Fuel Fabrication Facility, Columbia, South Carolina, USA |  | Domestic | Vogtle-specific: at Vogtle 3 fuel load, the '157 fuel assemblies' were 'manufactured at Westinghouse's Columbia Fuel Fabrication Facility in South Carolina.' | Westinghouse press release via Business Wire, 14 October 2022 | https://www.businesswire.com/news/home/20221014005260/en/Westinghouse-Congratulates-Partners-on-Fuel-Load-for-Vogtle-Unit-3 | high
Press / industry reports | AP1000 program participation (component scope unspecified) | Equipos Nucleares S.A. (ENSA) | Maliano, near Santander, Spain |  | Foreign | 'ENSA participated in the design of the AP1000 PWR and the development of EPC projects for the construction of 4 units in China (2 units in Sanmen and 2 in Zhejang) as well as the 2 units currently in operation in the USA (2 units in Vogtle/Georgia).' No specific US component identified in public sources reviewed. | CDTI Big Science catalogue - Equipos Nucleares S.A.; ENSA website | https://catalogogics.cdti.es/en/big_science_industries/equipos-nucleares-sa-sme | low
Press / industry reports | Annex building structural steel (fabrication; incl. elevator shafts, handrails, stairs) | SteelFab, Inc. | Charlotte, NC (HQ; southeastern US fabrication plants) | Steel detailing by DBM Vircon (completion Oct 2019) | Domestic | DBM Vircon were engaged by SteelFab, Inc., for the Vogtle Nuclear Plant Project to provide shop detailing services, 2D drawings, and associated 3D models for the Annex Buildings... The Annex Buildings, each weighing approximately 1100 tons per unit, required the assembly of about 8300 components per building. | DBM Vircon project page, Plant Vogtle Units 3 & 4 | https://www.dbmvircon.com/projects/plant-vogtle/ | medium

## Components
Tag | Description | System Code | System Name | Location | Buildings | Module | Module Relationship | AP1000 Class | Seismic Category | Construction Code | Comments | In Table 3.2-3 | In Tier 1 | Tier 1 Table | ASME III (T1) | Class 1E/Harsh (T1) | Remote Valve (T1) | Active Function (T1) | Loss-of-Power Position (T1) | Supplier Name | Supplier Mfg Location | Supplier Other Locations | Supplier Origin (Domestic/Foreign) | Supplier Source URL(s) | Supplier Match Basis | DC Category | Supply Origin | DC Notes | Other Tier 1 Attributes | Source | Source Doc URL
CAS-PL-V014 | Instrument Air Supply Outside Containment Isolation | CAS | Compressed and Instrument Air System | Various | Various |  |  | B | I | ASME III-2 |  | Yes | No | [6 empty] | Not publicly disclosed |  |  | Unknown | [6 empty] | DCD Tier 2 Table 3.2-3 (ML11171A425)
CAS-PL-V015 | Instrument Air Supply Inside Containment Isolation | CAS | Compressed and Instrument Air System | Various | Various |  |  | B | I | ASME III-2 |  | Yes | No | [6 empty] | Not publicly disclosed |  |  | Unknown | [6 empty] | DCD Tier 2 Table 3.2-3 (ML11171A425)
CAS-PL-V027 | Containment Penetration Test Connection Isolation | CAS | Compressed and Instrument Air System | Various | Various |  |  | B | I | ASME III-2 |  | Yes | No | [6 empty] | Not publicly disclosed |  |  | Unknown | [6 empty] | DCD Tier 2 Table 3.2-3 (ML11171A425)
CAS-PL-V204 | Service Air Supply Outside Containment Isolation | CAS | Compressed and Instrument Air System | Various | Various |  |  | B | I | ASME III-2 |  | Yes | No | [6 empty] | Not publicly disclosed |  |  | Unknown | [6 empty] | DCD Tier 2 Table 3.2-3 (ML11171A425)
CAS-PL-V205 | Service Air Supply Inside Containment Isolation | CAS | Compressed and Instrument Air System | Various | Various |  |  | B | I | ASME III-2 |  | Yes | No | [6 empty] | Not publicly disclosed |  |  | Unknown | [6 empty] | DCD Tier 2 Table 3.2-3 (ML11171A425)
CAS-PL-V219 | Containment Penetration Test Connection Isolation | CAS | Compressed and Instrument Air System | Various | Various |  |  | B | I | ASME III-2 |  | Yes | No | [6 empty] | Not publicly disclosed |  |  | Unknown | [6 empty] | DCD Tier 2 Table 3.2-3 (ML11171A425)
CAS-PY-C02 | Containment Instrument Air Inlet Penetration | CAS | Compressed and Instrument Air System | Various | Various |  |  | B | I | ASME III, 2 |  | Yes | No | [6 empty] | Not publicly disclosed |  |  | Unknown | [6 empty] | DCD Tier 2 Table 3.2-3 (ML11171A425)
CAS-PY-C03 | Containment Service Air Inlet Penetration | CAS | Compressed and Instrument Air System | Various | Various |  |  | B | I | ASME III, 2 |  | Yes | No | [6 empty] | Not publicly disclosed |  |  | Unknown | [6 empty] | DCD Tier 2 Table 3.2-3 (ML11171A425)
n/a | Heat Exchangers, CCS and SWS Side | CCS | Component Cooling Water System | Auxiliary Building and Turbine Building | Auxiliary Building; Turbine Building |  |  | D | NS | ASME VIII |  | Yes | No | [6 empty] | Not publicly disclosed |  |  | Unknown | [6 empty] | DCD Tier 2 Table 3.2-3 (ML11171A425)
n/a | Pumps | CCS | Component Cooling Water System | Auxiliary Building and Turbine Building | Auxiliary Building; Turbine Building |  |  | D | NS | Hydraulic Institute Stds. |  | Yes | No | [6 empty] | Not publicly disclosed |  |  | Unknown | [6 empty] | DCD Tier 2 Table 3.2-3 (ML11171A425)
n/a | Tanks | CCS | Component Cooling Water System | Auxiliary Building and Turbine Building | Auxiliary Building; Turbine Building |  |  | D | NS | ASME VIII |  | Yes | No | [6 empty] | Not publicly disclosed |  |  | Unknown | [6 empty] | DCD Tier 2 Table 3.2-3 (ML11171A425)
n/a | Valves Providing CCS AP1000 Equipment Class D Function | CCS | Component Cooling Water System | Auxiliary Building and Turbine Building | Auxiliary Building; Turbine Building |  |  | D | NS | ANSI 16.34 |  | Yes | No | [6 empty] | Not publicly disclosed |  |  | Unknown | [6 empty] | DCD Tier 2 Table 3.2-3 (ML11171A425)
CCS-PL-V200 | CCS Containment Isolation Valve - Inlet Line ORC | CCS | Component Cooling Water System | Auxiliary Building and Turbine Building | Auxiliary Building; Turbine Building |  |  | B | I | ASME III-2 |  | Yes | No | [6 empty] | Not publicly disclosed |  |  | Unknown | [6 empty] | DCD Tier 2 Table 3.2-3 (ML11171A425)
CCS-PL-V201 | CCS Containment Isolation Valve - Inlet Line IRC | CCS | Component Cooling Water System | Auxiliary Building and Turbine Building | Auxiliary Building; Turbine Building |  |  | B | I | ASME III-2 |  | Yes | No | [6 empty] | Not publicly disclosed |  |  | Unknown | [6 empty] | DCD Tier 2 Table 3.2-3 (ML11171A425)
CCS-PL-V207 | CCS Containment Isolation Valve - Outlet Line IRC | CCS | Component Cooling Water System | Auxiliary Building and Turbine Building | Auxiliary Building; Turbine Building |  |  | B | I | ASME III-2 |  | Yes | No | [6 empty] | Not publicly disclosed |  |  | Unknown | [6 empty] | DCD Tier 2 Table 3.2-3 (ML11171A425)
CCS-PL-V208 | CCS Containment Isolation Valve - Outlet Line ORC | CCS | Component Cooling Water System | Auxiliary Building and Turbine Building | Auxiliary Building; Turbine Building |  |  | B | I | ASME III-2 |  | Yes | No | [6 empty] | Not publicly disclosed |  |  | Unknown | [6 empty] | DCD Tier 2 Table 3.2-3 (ML11171A425)
CCS-PL-V209 | Containment Isolation Valve Test Connection - Outlet Line | CCS | Component Cooling Water System | Auxiliary Building and Turbine Building | Auxiliary Building; Turbine Building |  |  | B | I | ASME III-2 |  | Yes | No | [6 empty] | Not publicly disclosed |  |  | Unknown | [6 empty] | DCD Tier 2 Table 3.2-3 (ML11171A425)
CCS-PL-V214 | CCS Supply Containment Isolation - IRC | CCS | Component Cooling Water System | Auxiliary Building and Turbine Building | Auxiliary Building; Turbine Building |  |  | C | I | ASME III-3 |  | Yes | No | [6 empty] | Not publicly disclosed |  |  | Unknown | [6 empty] | DCD Tier 2 Table 3.2-3 (ML11171A425)
CCS-PL-V215 | CCS Supply Containment Isolation Valve Test Connection - IRC | CCS | Component Cooling Water System | Auxiliary Building and Turbine Building | Auxiliary Building; Turbine Building |  |  | C | I | ASME III-3 |  | Yes | No | [6 empty] | Not publicly disclosed |  |  | Unknown | [6 empty] | DCD Tier 2 Table 3.2-3 (ML11171A425)
CCS-PL-V216 | Containment Leak Test Outlet Line - IRC | CCS | Component Cooling Water System | Auxiliary Building and Turbine Building | Auxiliary Building; Turbine Building |  |  | C | I | ASME III-3 |  | Yes | No | [6 empty] | Not publicly disclosed |  |  | Unknown | [6 empty] | DCD Tier 2 Table 3.2-3 (ML11171A425)
CCS-PL-V217 | Containment Isolation Valve V207 Body Test Connection Valve | CCS | Component Cooling Water System | Auxiliary Building and Turbine Building | Auxiliary Building; Turbine Building |  |  | C | I | ASME III-3 |  | Yes | No | [6 empty] | Not publicly disclosed |  |  | Unknown | [6 empty] | DCD Tier 2 Table 3.2-3 (ML11171A425)
CCS-PL-V270 | CCS IRC Relief Valve | CCS | Component Cooling Water System | Auxiliary Building and Turbine Building | Auxiliary Building; Turbine Building |  |  | C | I | ASME III-3 |  | Yes | No | [6 empty] | Not publicly disclosed |  |  | Unknown | [6 empty] | DCD Tier 2 Table 3.2-3 (ML11171A425)
CCS-PL-V271 | CCS IRC Relief Valve | CCS | Component Cooling Water System | Auxiliary Building and Turbine Building | Auxiliary Building; Turbine Building |  |  | C | I | ASME III-3 |  | Yes | No | [6 empty] | Not publicly disclosed |  |  | Unknown | [6 empty] | DCD Tier 2 Table 3.2-3 (ML11171A425)
CCS-PL-220 | CCS Containment Isolation Relief Valve | CCS | Component Cooling Water System | Auxiliary Building and Turbine Building | Auxiliary Building; Turbine Building |  |  | B | I | ASME III-2 |  | Yes | No | [6 empty] | Not publicly disclosed |  |  | Unknown | [6 empty] | DCD Tier 2 Table 3.2-3 (ML11171A425)
CCS-PL-V257 | Containment Isolation Valve Test Connection - Inlet Line | CCS | Component Cooling Water System | Auxiliary Building and Turbine Building | Auxiliary Building; Turbine Building |  |  | B | I | ASME III-2 |  | Yes | No | [6 empty] | Not publicly disclosed |  |  | Unknown | [6 empty] | DCD Tier 2 Table 3.2-3 (ML11171A425)
CCS-PY-C01 | Containment Supply Header Penetration | CCS | Component Cooling Water System | Auxiliary Building and Turbine Building | Auxiliary Building; Turbine Building |  |  | B | I | ASME III, 2 |  | Yes | No | [6 empty] | Not publicly disclosed |  |  | Unknown | [6 empty] | DCD Tier 2 Table 3.2-3 (ML11171A425)
CCS-PY-C02 | Containment Return Header Penetration | CCS | Component Cooling Water System | Auxiliary Building and Turbine Building | Auxiliary Building; Turbine Building |  |  | B | I | ASME III, 2 |  | Yes | No | [6 empty] | Not publicly disclosed |  |  | Unknown | [6 empty] | DCD Tier 2 Table 3.2-3 (ML11171A425)
n/a | Condenser Vacuum Breakers | CMS | Condenser Air Removal System | Turbine Building | Turbine Building |  |  | E | NS | ANSI 16.34 |  | Yes | No | [6 empty] | Not publicly disclosed |  |  | Unknown | [6 empty] | DCD Tier 2 Table 3.2-3 (ML11171A425)
CNS-MV-01 | Containment Vessel | CNS | Containment System | Containment | Containment |  |  | B | I | ASME III, MC |  | Yes | Yes | 2.2.1-1 | Yes | -/- | - | - | - | Chicago Bridge & Iron (site fabrication/assembly); plates & bottom heads by IHI Corporation | Vogtle site, Waynesboro, Georgia, USA (assembly); IHI works, Yokohama, Japan (plates/heads) |  | Mixed | https://www.nrc.gov/docs/ML1028/ML102870167.pdf; https://psc.ga.gov/search/facts-document/?documentId=143954; https://www.neimagazine.com/news/ihi-ships-heavy-components-for-vogtle-project/ | tag_exact: Steel containment vessel [high confidence] |  |  |  |  | DCD Tier 2 Table 3.2-3 (ML11171A425); Tier 1 2.2.1-1 (ML11171A310)
CNS-MY-Y01 | Equipment Hatch | CNS | Containment System | Containment | Containment |  |  | B | I | ASME III, MC |  | Yes | Yes | 2.2.1-1 | Yes | -/- | - | - | - | Not publicly disclosed |  |  | Unknown | [6 empty] | DCD Tier 2 Table 3.2-3 (ML11171A425); Tier 1 2.2.1-1 (ML11171A310)
CNS-MY-Y02 | Maintenance Hatch | CNS | Containment System | Containment | Containment |  |  | B | I | ASME III, MC |  | Yes | Yes | 2.2.1-1 | Yes | -/- | - | - | - | Not publicly disclosed |  |  | Unknown | [6 empty] | DCD Tier 2 Table 3.2-3 (ML11171A425); Tier 1 2.2.1-1 (ML11171A310)
CNS-MY-Y03 | Personnel Hatch - 135′-3″ | CNS | Containment System | Containment | Containment |  |  | B | I | ASME III, MC |  | Yes | Yes | 2.2.1-1 | Yes | -/- | - | - | - | Not publicly disclosed |  |  | Unknown | [6 empty] | DCD Tier 2 Table 3.2-3 (ML11171A425); Tier 1 2.2.1-1 (ML11171A310)
CNS-MY-Y04 | Personnel Hatch - 107′-2″ | CNS | Containment System | Containment | Containment |  |  | B | I | ASME III, MC |  | Yes | Yes | 2.2.1-1 | Yes | -/- | - | - | - | Not publicly disclosed |  |  | Unknown | [6 empty] | DCD Tier 2 Table 3.2-3 (ML11171A425); Tier 1 2.2.1-1 (ML11171A310)
n/a | Spare Containment Penetrations | CNS | Containment System | Containment | Containment |  |  | B | I | ASME III, MC |  | Yes | No | [6 empty] | Not publicly disclosed |  |  | Unknown | [6 empty] | DCD Tier 2 Table 3.2-3 (ML11171A425)
n/a | Heat Exchangers, CVS and CCS Side | CVS | Chemical and Volume Control System | Containment, Auxiliary Building, and Annex Building | Containment; Auxiliary Building; Annex Building |  |  | D | NS | ASME VIII/ TEMA |  | Yes | No | [6 empty] | Not publicly disclosed |  |  | Unknown | [6 empty] | DCD Tier 2 Table 3.2-3 (ML11171A425)
n/a | Pumps | CVS | Chemical and Volume Control System | Containment, Auxiliary Building, and Annex Building | Containment; Auxiliary Building; Annex Building |  |  | D | NS | Hydraulic Institute Stds. |  | Yes | No | [6 empty] | Not publicly disclosed |  |  | Unknown | [6 empty] | DCD Tier 2 Table 3.2-3 (ML11171A425)
n/a | Tank | CVS | Chemical and Volume Control System | Containment, Auxiliary Building, and Annex Building | Containment; Auxiliary Building; Annex Building |  |  | D | NS | API 650 |  | Yes | No | [6 empty] | Not publicly disclosed |  |  | Unknown | [6 empty] | DCD Tier 2 Table 3.2-3 (ML11171A425)
n/a | Demineralizers | CVS | Chemical and Volume Control System | Containment, Auxiliary Building, and Annex Building | Containment; Auxiliary Building; Annex Building |  |  | D | NS | ASME VIII |  | Yes | No | [6 empty] | Not publicly disclosed |  |  | Unknown | [6 empty] | DCD Tier 2 Table 3.2-3 (ML11171A425)
n/a | Filters | CVS | Chemical and Volume Control System | Containment, Auxiliary Building, and Annex Building | Containment; Auxiliary Building; Annex Building |  |  | D | NS | ASME VIII |  | Yes | No | [6 empty] | Not publicly disclosed |  |  | Unknown | [6 empty] | DCD Tier 2 Table 3.2-3 (ML11171A425)
n/a | Valves Providing CVS AP1000 Equipment Class D Function | CVS | Chemical and Volume Control System | Containment, Auxiliary Building, and Annex Building | Containment; Auxiliary Building; Annex Building |  |  | D | NS | ANSI 16.34 |  | Yes | No | [6 empty] | Not publicly disclosed |  |  | Unknown | [6 empty] | DCD Tier 2 Table 3.2-3 (ML11171A425)
CVS-PL-V001 | RCS Purification Stop | CVS | Chemical and Volume Control System | Containment, Auxiliary Building, and Annex Building | Containment; Auxiliary Building; Annex Building |  |  | A | I | ASME III-1 |  | Yes | Yes | 2.3.2-1 | Yes | Yes/Yes | Yes | Transfer Closed | As Is | Not publicly disclosed |  |  | Unknown | [6 empty] | DCD Tier 2 Table 3.2-3 (ML11171A425); Tier 1 2.3.2-1 (ML11171A311)
CVS-PL-V002 | RCS Purification Stop | CVS | Chemical and Volume Control System | Containment, Auxiliary Building, and Annex Building | Containment; Auxiliary Building; Annex Building |  |  | A | I | ASME III-1 |  | Yes | Yes | 2.3.2-1 | Yes | Yes/Yes | Yes | Transfer Closed | As Is | Not publicly disclosed |  |  | Unknown | [6 empty] | DCD Tier 2 Table 3.2-3 (ML11171A425); Tier 1 2.3.2-1 (ML11171A311)
CVS-PL-V003 | RCS Purification Stop | CVS | Chemical and Volume Control System | Containment, Auxiliary Building, and Annex Building | Containment; Auxiliary Building; Annex Building |  |  | C | I | ASME III-3 |  | Yes | Yes | 2.3.2-1 | Yes | Yes/Yes | Yes | Transfer Closed | As Is | Not publicly disclosed |  |  | Unknown | [6 empty] | DCD Tier 2 Table 3.2-3 (ML11171A425); Tier 1 2.3.2-1 (ML11171A311)
CVS-PL-V040 | Resin Flush IRC Isolation | CVS | Chemical and Volume Control System | Containment, Auxiliary Building, and Annex Building | Containment; Auxiliary Building; Annex Building |  |  | B | I | ASME III-2 |  | Yes | Yes | 2.3.2-1 | Yes | - / - | No | - | - | Not publicly disclosed |  |  | Unknown | [6 empty] | DCD Tier 2 Table 3.2-3 (ML11171A425); Tier 1 2.3.2-1 (ML11171A311)
CVS-PL-V041 | Resin Flush ORC Isolation | CVS | Chemical and Volume Control System | Containment, Auxiliary Building, and Annex Building | Containment; Auxiliary Building; Annex Building |  |  | B | I | ASME III-2 |  | Yes | Yes | 2.3.2-1 | Yes | - / - | No | - | - | Not publicly disclosed |  |  | Unknown | [6 empty] | DCD Tier 2 Table 3.2-3 (ML11171A425); Tier 1 2.3.2-1 (ML11171A311)
CVS-PL-V042 | Flush Line Containment Isolation Relief | CVS | Chemical and Volume Control System | Containment, Auxiliary Building, and Annex Building | Containment; Auxiliary Building; Annex Building |  |  | B | I | ASME III-2 |  | Yes | Yes | 2.3.2-1 | Yes | - / - | No | Transfer Open/ Transfer Closed | - | Not publicly disclosed |  |  | Unknown | [6 empty] | DCD Tier 2 Table 3.2-3 (ML11171A425); Tier 1 2.3.2-1 (ML11171A311)
CVS-PL-V045 | Letdown Containment Isolation IRC | CVS | Chemical and Volume Control System | Containment, Auxiliary Building, and Annex Building | Containment; Auxiliary Building; Annex Building |  |  | B | I | ASME III-2 |  | Yes | Yes | 2.3.2-1 | Yes | Yes/Yes | Yes | Transfer Closed | Closed | Not publicly disclosed |  |  | Unknown | [6 empty] | DCD Tier 2 Table 3.2-3 (ML11171A425); Tier 1 2.3.2-1 (ML11171A311)
CVS-PL-V046 | Letdown Pressure Instrument Root | CVS | Chemical and Volume Control System | Containment, Auxiliary Building, and Annex Building | Containment; Auxiliary Building; Annex Building |  |  | B | I | ASME III-2 |  | Yes | No | [6 empty] | Not publicly disclosed |  |  | Unknown | [6 empty] | DCD Tier 2 Table 3.2-3 (ML11171A425)
CVS-PL-V047 | Letdown Containment Isolation ORC | CVS | Chemical and Volume Control System | Containment, Auxiliary Building, and Annex Building | Containment; Auxiliary Building; Annex Building |  |  | B | I | ASME III-2 |  | Yes | Yes | 2.3.2-1 | Yes | Yes/No | Yes | Transfer Closed | Closed | Not publicly disclosed |  |  | Unknown | [6 empty] | DCD Tier 2 Table 3.2-3 (ML11171A425); Tier 1 2.3.2-1 (ML11171A311)
CVS-PL-V058 | Letdown Line Containment Isolation Relief | CVS | Chemical and Volume Control System | Containment, Auxiliary Building, and Annex Building | Containment; Auxiliary Building; Annex Building |  |  | B | I | ASME III-2 |  | Yes | Yes | 2.3.2-1 | Yes | - / - | No | Transfer Open/ Transfer Closed | - | Not publicly disclosed |  |  | Unknown | [6 empty] | DCD Tier 2 Table 3.2-3 (ML11171A425); Tier 1 2.3.2-1 (ML11171A311)
CVS-PL-V080 | RCS Purification Return Line Check Valve | CVS | Chemical and Volume Control System | Containment, Auxiliary Building, and Annex Building | Containment; Auxiliary Building; Annex Building |  |  | C | I | ASME III-3 |  | Yes | Yes | 2.3.2-1 | Yes | - / - | No | Transfer Closed | - | Not publicly disclosed |  |  | Unknown | [6 empty] | DCD Tier 2 Table 3.2-3 (ML11171A425); Tier 1 2.3.2-1 (ML11171A311)
CVS-PL-V081 | RCS Purification Return Line Stop Valve | CVS | Chemical and Volume Control System | Containment, Auxiliary Building, and Annex Building | Containment; Auxiliary Building; Annex Building |  |  | A | I | ASME III-1 |  | Yes | Yes | 2.3.2-1 | Yes | - / - | No | Transfer Closed | - | Not publicly disclosed |  |  | Unknown | [5 empty] | Equipment=CVS Purification Return Line (Position Indicator); Display=Yes; Control Function=- | DCD Tier 2 Table 3.2-3 (ML11171A425); Tier 1 2.3.2-1 (ML11171A311)
CVS-PL-V082 | RCS Purification Return Line Check Valve | CVS | Chemical and Volume Control System | Containment, Auxiliary Building, and Annex Building | Containment; Auxiliary Building; Annex Building |  |  | A | I | ASME III-1 |  | Yes | Yes | 2.3.2-1 | Yes | - / - | No | Transfer Closed | - | Not publicly disclosed |  |  | Unknown | [6 empty] | DCD Tier 2 Table 3.2-3 (ML11171A425); Tier 1 2.3.2-1 (ML11171A311)
CVS-PL-V084 | Auxiliary Pressurizer Spray Line Isolation | CVS | Chemical and Volume Control System | Containment, Auxiliary Building, and Annex Building | Containment; Auxiliary Building; Annex Building |  |  | A | I | ASME III-1 |  | Yes | Yes | 2.3.2-1 | Yes | Yes/Yes | Yes | Transfer Closed | Closed | Not publicly disclosed |  |  | Unknown | [5 empty] | Equipment=Auxiliary Spray Line Isolation Valve (Position Indicator); Display=Yes; Control Function=- | DCD Tier 2 Table 3.2-3 (ML11171A425); Tier 1 2.3.2-1 (ML11171A311)
CVS-PL-V085 | Auxiliary Pressurizer Spray Line | CVS | Chemical and Volume Control System | Containment, Auxiliary Building, and Annex Building | Containment; Auxiliary Building; Annex Building |  |  | A | I | ASME III-1 |  | Yes | Yes | 2.3.2-1 | Yes | Yes/Yes | No | Transfer Closed | - | Not publicly disclosed |  |  | Unknown | [6 empty] | DCD Tier 2 Table 3.2-3 (ML11171A425); Tier 1 2.3.2-1 (ML11171A311)
CVS-PL-V090 | Makeup Line Containment Isolation | CVS | Chemical and Volume Control System | Containment, Auxiliary Building, and Annex Building | Containment; Auxiliary Building; Annex Building |  |  | B | I | ASME III-2 |  | Yes | Yes | 2.3.2-1 | Yes | Yes/No | Yes | Transfer Closed | As Is | Not publicly disclosed |  |  | Unknown | [6 empty] | DCD Tier 2 Table 3.2-3 (ML11171A425); Tier 1 2.3.2-1 (ML11171A311)
CVS-PL-V091 | Makeup Line Containment Isolation | CVS | Chemical and Volume Control System | Containment, Auxiliary Building, and Annex Building | Containment; Auxiliary Building; Annex Building |  |  | B | I | ASME III-2 |  | Yes | Yes | 2.3.2-1 | Yes | Yes/Yes | Yes | Transfer Closed | As Is | Not publicly disclosed |  |  | Unknown | [6 empty] | DCD Tier 2 Table 3.2-3 (ML11171A425); Tier 1 2.3.2-1 (ML11171A311)
CVS-PL-V092 | Hydrogen Add Containment Isolation | CVS | Chemical and Volume Control System | Containment, Auxiliary Building, and Annex Building | Containment; Auxiliary Building; Annex Building |  |  | B | I | ASME III-2 |  | Yes | Yes | 2.3.2-1 | Yes | Yes/No | Yes | Transfer Closed | Closed | Not publicly disclosed |  |  | Unknown | [6 empty] | DCD Tier 2 Table 3.2-3 (ML11171A425); Tier 1 2.3.2-1 (ML11171A311)
CVS-PL-V094 | Hydrogen Add IRC Isolation | CVS | Chemical and Volume Control System | Containment, Auxiliary Building, and Annex Building | Containment; Auxiliary Building; Annex Building |  |  | B | I | ASME III-2 |  | Yes | Yes | 2.3.2-1 | Yes | - / - | No | Transfer Closed | - | Not publicly disclosed |  |  | Unknown | [6 empty] | DCD Tier 2 Table 3.2-3 (ML11171A425); Tier 1 2.3.2-1 (ML11171A311)
CVS-PL-V096 | Hydrogen Add Containment Isolation Test Connection | CVS | Chemical and Volume Control System | Containment, Auxiliary Building, and Annex Building | Containment; Auxiliary Building; Annex Building |  |  | B | I | ASME III-2 |  | Yes | No | [6 empty] | Not publicly disclosed |  |  | Unknown | [6 empty] | DCD Tier 2 Table 3.2-3 (ML11171A425)
CVS-PL-V100 | Makeup Line Containment Isolation Relief | CVS | Chemical and Volume Control System | Containment, Auxiliary Building, and Annex Building | Containment; Auxiliary Building; Annex Building |  |  | B | I | ASME III-2 |  | Yes | Yes | 2.3.2-1 | Yes | - / - | No | Transfer Open/ Transfer Closed | - | Not publicly disclosed |  |  | Unknown | [6 empty] | DCD Tier 2 Table 3.2-3 (ML11171A425); Tier 1 2.3.2-1 (ML11171A311)
CVS-PL-V136A | Demineralized Water System Isolation | CVS | Chemical and Volume Control System | Containment, Auxiliary Building, and Annex Building | Containment; Auxiliary Building; Annex Building |  |  | C | I | ASME III-3 |  | Yes | Yes | 2.3.2-1 | Yes | Yes/No | Yes | Transfer Closed | Closed | Not publicly disclosed |  |  | Unknown | [6 empty] | DCD Tier 2 Table 3.2-3 (ML11171A425); Tier 1 2.3.2-1 (ML11171A311)
CVS-PL-V136B | Demineralized Water System Isolation | CVS | Chemical and Volume Control System | Containment, Auxiliary Building, and Annex Building | Containment; Auxiliary Building; Annex Building |  |  | C | I | ASME III-3 |  | Yes | Yes | 2.3.2-1 | Yes | Yes/No | Yes | Transfer Closed | Closed | Not publicly disclosed |  |  | Unknown | [6 empty] | DCD Tier 2 Table 3.2-3 (ML11171A425); Tier 1 2.3.2-1 (ML11171A311)
CVS-PY-C01 | Demineralizer Resin Flush Line Containment Penetration | CVS | Chemical and Volume Control System | Containment, Auxiliary Building, and Annex Building | Containment; Auxiliary Building; Annex Building |  |  | B | I | ASME III, MC |  | Yes | No | [6 empty] | Not publicly disclosed |  |  | Unknown | [6 empty] | DCD Tier 2 Table 3.2-3 (ML11171A425)
CVS-PY-C02 | Letdown Line Containment Penetration | CVS | Chemical and Volume Control System | Containment, Auxiliary Building, and Annex Building | Containment; Auxiliary Building; Annex Building |  |  | B | I | ASME III, 2 |  | Yes | No | [6 empty] | Not publicly disclosed |  |  | Unknown | [6 empty] | DCD Tier 2 Table 3.2-3 (ML11171A425)
CVS-PY-C03 | Makeup Line Containment Penetration | CVS | Chemical and Volume Control System | Containment, Auxiliary Building, and Annex Building | Containment; Auxiliary Building; Annex Building |  |  | B | I | ASME III, MC |  | Yes | No | [6 empty] | Not publicly disclosed |  |  | Unknown | [6 empty] | DCD Tier 2 Table 3.2-3 (ML11171A425)
CVS-PY-C04 | Hydrogen Add Line Containment Penetration | CVS | Chemical and Volume Control System | Containment, Auxiliary Building, and Annex Building | Containment; Auxiliary Building; Annex Building |  |  | B | I | ASME III, 2 |  | Yes | No | [6 empty] | Not publicly disclosed |  |  | Unknown | [6 empty] | DCD Tier 2 Table 3.2-3 (ML11171A425)
n/a | Fuel Oil Transfer Package | DOS | Standby Diesel Fuel Oil System | Diesel Generator Building and yard | Diesel Generator Building; Yard |  |  | D | NS | Manufacturer Std. |  | Yes | No | [6 empty] | Not publicly disclosed |  |  | Unknown | [6 empty] | DCD Tier 2 Table 3.2-3 (ML11171A425)
n/a | Fuel Oil Storage Tanks | DOS | Standby Diesel Fuel Oil System | Diesel Generator Building and yard | Diesel Generator Building; Yard |  |  | D | NS | API 650 |  | Yes | No | [6 empty] | Not publicly disclosed |  |  | Unknown | [6 empty] | DCD Tier 2 Table 3.2-3 (ML11171A425)
n/a | Fuel Oil Day Tanks | DOS | Standby Diesel Fuel Oil System | Diesel Generator Building and yard | Diesel Generator Building; Yard |  |  | D | NS | ASME VIII |  | Yes | No | [6 empty] | Not publicly disclosed |  |  | Unknown | [6 empty] | DCD Tier 2 Table 3.2-3 (ML11171A425)
n/a | Valves Providing DOS AP1000 Equipment Class D Function | DOS | Standby Diesel Fuel Oil System | Diesel Generator Building and yard | Diesel Generator Building; Yard |  |  | D | NS | ANSI 16.34 |  | Yes | No | [6 empty] | Not publicly disclosed |  |  | Unknown | [6 empty] | DCD Tier 2 Table 3.2-3 (ML11171A425)
n/a | Ancillary Diesel Generator Fuel Tank | DOS | Standby Diesel Fuel Oil System | Diesel Generator Building and yard | Diesel Generator Building; Yard |  |  | D | II | ASME VIII | Located in Annex Building | Yes | No | [6 empty] | Not publicly disclosed |  |  | Unknown | [6 empty] | DCD Tier 2 Table 3.2-3 (ML11171A425)
n/a | Condensate Storage Tanks | DWS | Demineralized Water Transfer and Storage System | Various | Various |  |  | D | NS | API 650 |  | Yes | No | [6 empty] | Not publicly disclosed |  |  | Unknown | [6 empty] | DCD Tier 2 Table 3.2-3 (ML11171A425)
n/a | Valves Providing DWS AP1000 Equipment Class D Function | DWS | Demineralized Water Transfer and Storage System | Various | Various |  |  | D | NS | ANSI 16.34 |  | Yes | No | [6 empty] | Not publicly disclosed |  |  | Unknown | [6 empty] | DCD Tier 2 Table 3.2-3 (ML11171A425)
DWS-PL-V244 | Demineralized Water Supply Containment Isolation - Outside | DWS | Demineralized Water Transfer and Storage System | Various | Various |  |  | B | I | ASME III-2 |  | Yes | No | [6 empty] | Not publicly disclosed |  |  | Unknown | [6 empty] | DCD Tier 2 Table 3.2-3 (ML11171A425)
DWS-PL-V245 | Demineralized Water Supply Containment Isolation - Inside | DWS | Demineralized Water Transfer and Storage System | Various | Various |  |  | B | I | ASME III-2 |  | Yes | No | [6 empty] | Not publicly disclosed |  |  | Unknown | [6 empty] | DCD Tier 2 Table 3.2-3 (ML11171A425)
DWS-PL-V248 | Containment Penetration Test Connection Isolation | DWS | Demineralized Water Transfer and Storage System | Various | Various |  |  | B | I | ASME III-2 |  | Yes | No | [6 empty] | Not publicly disclosed |  |  | Unknown | [6 empty] | DCD Tier 2 Table 3.2-3 (ML11171A425)
DWS-PY-C01 | Containment Demineralized Water Supply Penetration | DWS | Demineralized Water Transfer and Storage System | Various | Various |  |  | B | I | ASME III, 2 |  | Yes | No | [6 empty] | Not publicly disclosed |  |  | Unknown | [6 empty] | DCD Tier 2 Table 3.2-3 (ML11171A425)
n/a | Ancillary Diesel Generator Engines | ECS | Electrical Distribution System | Annex Building | Annex Building |  |  | D | NS | Manufacturer Standard | Anchorage is SCII | Yes | No | [6 empty] | Not publicly disclosed |  |  | Unknown | [6 empty] | DCD Tier 2 Table 3.2-3 (ML11171A425)
n/a | Ancillary Diesel Generator Radiators | ECS | Electrical Distribution System | Annex Building | Annex Building |  |  | D | NS | CAGI |  | Yes | No | [6 empty] | Not publicly disclosed |  |  | Unknown | [6 empty] | DCD Tier 2 Table 3.2-3 (ML11171A425)
n/a | Ancillary Diesel Generator Silencers | ECS | Electrical Distribution System | Annex Building | Annex Building |  |  | D | NS | API661 |  | Yes | No | [6 empty] | Not publicly disclosed |  |  | Unknown | [6 empty] | DCD Tier 2 Table 3.2-3 (ML11171A425)
n/a | Valve providing fuel to ECS Ancillary Diesel Generators | ECS | Electrical Distribution System | Annex Building | Annex Building |  |  | D | NS | ANSI 16.34 |  | Yes | No | [6 empty] | Not publicly disclosed |  |  | Unknown | [6 empty] | DCD Tier 2 Table 3.2-3 (ML11171A425)
FHS-FH-01 | Refueling Machine | FHS | Fuel Handling and Refueling System | Containment and Auxiliary Building | Containment; Auxiliary Building |  |  | D | II | AISC |  | Yes | Yes | 2.1.1-2 | [5 empty] | Westinghouse / PaR Nuclear (PAR Systems) | Shoreview, Minnesota, USA |  | Domestic | https://www.power-eng.com/nuclear/westinghouse-completes-purchase-of-par-nuclear/; https://www.par.com/2026/04/03/par-systems-engages-on-capitol-hill-to-advance-the-future-of-u-s-nuclear-energy/ | tag_exact: Refueling machine, fuel handling machine, fuel transfer system [medium confidence] |  |  |  |  | DCD Tier 2 Table 3.2-3 (ML11171A425); Tier 1 2.1.1-2 (ML11171A308)
FHS-FH-02 | Fuel Handling Machine | FHS | Fuel Handling and Refueling System | Containment and Auxiliary Building | Containment; Auxiliary Building |  |  | D | II | AISC |  | Yes | Yes | 2.1.1-2 | [5 empty] | Westinghouse / PaR Nuclear (PAR Systems) | Shoreview, Minnesota, USA |  | Domestic | https://www.power-eng.com/nuclear/westinghouse-completes-purchase-of-par-nuclear/; https://www.par.com/2026/04/03/par-systems-engages-on-capitol-hill-to-advance-the-future-of-u-s-nuclear-energy/ | tag_exact: Refueling machine, fuel handling machine, fuel transfer system [medium confidence] |  |  |  |  | DCD Tier 2 Table 3.2-3 (ML11171A425); Tier 1 2.1.1-2 (ML11171A308)
FHS-FH-04 | New Fuel Elevator | FHS | Fuel Handling and Refueling System | Containment and Auxiliary Building | Containment; Auxiliary Building |  |  | D | II | AISC |  | Yes | No | [6 empty] | Not publicly disclosed |  |  | Unknown | [6 empty] | DCD Tier 2 Table 3.2-3 (ML11171A425)
FHS-FH-05 | Fuel Transfer System | FHS | Fuel Handling and Refueling System | Containment and Auxiliary Building | Containment; Auxiliary Building |  |  | D | II | AISC |  | Yes | No | [6 empty] | Westinghouse / PaR Nuclear (PAR Systems) | Shoreview, Minnesota, USA |  | Domestic | https://www.power-eng.com/nuclear/westinghouse-completes-purchase-of-par-nuclear/; https://www.par.com/2026/04/03/par-systems-engages-on-capitol-hill-to-advance-the-future-of-u-s-nuclear-energy/ | tag_exact: Refueling machine, fuel handling machine, fuel transfer system [medium confidence] |  |  |  |  | DCD Tier 2 Table 3.2-3 (ML11171A425)
FHS-FH-52 | Spent Fuel Assembly Handling Tool | FHS | Fuel Handling and Refueling System | Containment and Auxiliary Building | Containment; Auxiliary Building |  |  | D | II | AISC |  | Yes | No | [6 empty] | Not publicly disclosed |  |  | Unknown | [6 empty] | DCD Tier 2 Table 3.2-3 (ML11171A425)
FHS-FS-01 | New Fuel Storage Rack | FHS | Fuel Handling and Refueling System | Containment and Auxiliary Building | Containment; Auxiliary Building | CA20 | Housed in module (new fuel storage area) | D | I | Manufacturer Std. |  | Yes | Yes | 2.1.1-2 | [5 empty] | Holtec International | Holtec Manufacturing Division, Turtle Creek, Pennsylvania, USA |  | Domestic | https://holtecinternational.com/2013/02/22/three-decades-of-relentless-drive-for-technology-improvement-cements-holtecs-role-as-the-worlds-preeminent-fuel-rack-supplier/ | tag_exact: New and spent fuel storage racks (Holtec AP1000 rack supply; new-fuel rack attribution medium) [medium confidence] |  |  |  |  | DCD Tier 2 Table 3.2-3 (ML11171A425); Tier 1 2.1.1-2 (ML11171A308)
FHS-FS-02 | Spent Fuel Storage Rack | FHS | Fuel Handling and Refueling System | Containment and Auxiliary Building | Containment; Auxiliary Building | CA20 | Housed in module (spent fuel pool) | D | I | Manufacturer Std. |  | Yes | Yes | 2.1.1-2 | [5 empty] | Holtec International | Holtec Manufacturing Division, Turtle Creek, Pennsylvania, USA |  | Domestic | https://holtecinternational.com/2013/02/22/three-decades-of-relentless-drive-for-technology-improvement-cements-holtecs-role-as-the-worlds-preeminent-fuel-rack-supplier/ | tag_exact: New and spent fuel storage racks (Holtec AP1000 rack supply; new-fuel rack attribution medium) [medium confidence] |  |  |  |  | DCD Tier 2 Table 3.2-3 (ML11171A425); Tier 1 2.1.1-2 (ML11171A308)
FHS-FT-01 | Fuel Transfer Tube | FHS | Fuel Handling and Refueling System | Containment and Auxiliary Building | Containment; Auxiliary Building | CA20 | Penetrates module structure (fuel transfer tube) | B | I | ASME III Class MC | Jurisdictional Boundary CV Only, Remaining Portion Optional | Yes | Yes | 2.1.1-2 | [5 empty] | Not publicly disclosed |  |  | Unknown | [6 empty] | DCD Tier 2 Table 3.2-3 (ML11171A425); Tier 1 2.1.1-2 (ML11171A308)
FHS-MT-01 | Spent Fuel Pool | FHS | Fuel Handling and Refueling System | Containment and Auxiliary Building | Containment; Auxiliary Building |  |  | C | I | ACI 349 | ACI 349 Evaluation of Structural Boundary Only | Yes | No | [6 empty] | Not publicly disclosed |  |  | Unknown | [6 empty] | DCD Tier 2 Table 3.2-3 (ML11171A425)
FHS-MT-02 | Fuel Transfer Canal | FHS | Fuel Handling and Refueling System | Containment and Auxiliary Building | Containment; Auxiliary Building | CA20 | Formed by module structure (fuel transfer canal) | C | I | ACI 349 | ACI 349 Evaluation of Structural Boundary Only | Yes | No | [6 empty] | Not publicly disclosed |  |  | Unknown | [6 empty] | DCD Tier 2 Table 3.2-3 (ML11171A425)
FHS-MT-05 | Spent Fuel Cask Loading Pit | FHS | Fuel Handling and Refueling System | Containment and Auxiliary Building | Containment; Auxiliary Building |  |  | C | I | ACI 349 | ACI 349 Evaluation of Structural Boundary Only | Yes | No | [6 empty] | Not publicly disclosed |  |  | Unknown | [6 empty] | DCD Tier 2 Table 3.2-3 (ML11171A425)
FHS-MT-06 | Spent Fuel Cask Washdown Pit | FHS | Fuel Handling and Refueling System | Containment and Auxiliary Building | Containment; Auxiliary Building |  |  | C | I | ACI 349 | ACI 349 Evaluation of Structural Boundary Only | Yes | No | [6 empty] | Not publicly disclosed |  |  | Unknown | [6 empty] | DCD Tier 2 Table 3.2-3 (ML11171A425)
FHS-MY-Y01 | Spent Fuel Transfer Gate | FHS | Fuel Handling and Refueling System | Containment and Auxiliary Building | Containment; Auxiliary Building | CA20 | Installed in module structure (spent fuel transfer gate) | C | I | Manufacturer Std. |  | Yes | No | [6 empty] | Not publicly disclosed |  |  | Unknown | [6 empty] | DCD Tier 2 Table 3.2-3 (ML11171A425)
FHS-MY-Y02 | Spent Fuel Cask Loading Pit Gate | FHS | Fuel Handling and Refueling System | Containment and Auxiliary Building | Containment; Auxiliary Building | CA20 | Installed in module structure (cask loading pit gate) | C | I | Manufacturer Std. |  | Yes | No | [6 empty] | Not publicly disclosed |  |  | Unknown | [6 empty] | DCD Tier 2 Table 3.2-3 (ML11171A425)
FHS-PL-V001 | Fuel transfer tube Isolation Valve | FHS | Fuel Handling and Refueling System | Containment and Auxiliary Building | Containment; Auxiliary Building |  |  | C | I | ASME-III-3 |  | Yes | Yes | 2.2.1-1 | Yes | -/- | - | Transfer Closed | - | Not publicly disclosed |  |  | Unknown | [6 empty] | DCD Tier 2 Table 3.2-3 (ML11171A425); Tier 1 2.2.1-1 (ML11171A310)
FHS-PY-B01 | Fuel Transfer Tube Blind Flange | FHS | Fuel Handling and Refueling System | Containment and Auxiliary Building | Containment; Auxiliary Building |  |  | B | I | ASME III Class MC |  | Yes | No | [6 empty] | Not publicly disclosed |  |  | Unknown | [6 empty] | DCD Tier 2 Table 3.2-3 (ML11171A425)
FPS-PL-V050 | Fire Water Containment Supply Isolation | FPS | Fire Protection System | Various | Various |  |  | B | I | ASME III-2 |  | Yes | No | [6 empty] | Not publicly disclosed |  |  | Unknown | [6 empty] | DCD Tier 2 Table 3.2-3 (ML11171A425)
FPS-PL-V051 | Fire Water Containment Test Connection Isolation | FPS | Fire Protection System | Various | Various |  |  | B | I | ASME III-2 |  | Yes | No | [6 empty] | Not publicly disclosed |  |  | Unknown | [6 empty] | DCD Tier 2 Table 3.2-3 (ML11171A425)
FPS-PL-V052 | Fire Water Containment Supply Isolation - Inside | FPS | Fire Protection System | Various | Various |  |  | B | I | ASME III-2 |  | Yes | No | [6 empty] | Not publicly disclosed |  |  | Unknown | [6 empty] | DCD Tier 2 Table 3.2-3 (ML11171A425)
FPS-PY-C01 | Fire Protection Containment Penetration | FPS | Fire Protection System | Various | Various |  |  | B | I | ASME III, 2 |  | Yes | No | [6 empty] | Not publicly disclosed |  |  | Unknown | [6 empty] | DCD Tier 2 Table 3.2-3 (ML11171A425)
FPS-PL-V441 | Auxiliary Connection to CCS Isolation | FPS | Fire Protection System | Various | Various |  |  | D | NS | ANSI B31.1 |  | Yes | No | [6 empty] | Not publicly disclosed |  |  | Unknown | [6 empty] | DCD Tier 2 Table 3.2-3 (ML11171A425)
CONTAINMENTSTANDPIPEANDSUPPRESSIONSYSTEMCOMPONENTS | Includes all FPS components Inside Rector Containment with the exception of those used for containment isolation and containment spray | FPS | Fire Protection System | Various | Various |  |  | F | NS | ANSI B31.1 | Seismic Analysis Consistent with ASME Section III Class 3 Systems | Yes | No | [6 empty] | Not publicly disclosed |  |  | Unknown | [6 empty] | DCD Tier 2 Table 3.2-3 (ML11171A425)
VARIOUS | Auxiliary Building Standpipe and Non-1E Equipment Penetration Room Preaction Sprinkler System components | FPS | Fire Protection System | Various | Various |  |  | F | NS | ANSI B31.1 | Seismic Analysis Consistent with ASME Section III Class 3 Systems | Yes | No | [6 empty] | Not publicly disclosed |  |  | Unknown | [6 empty] | DCD Tier 2 Table 3.2-3 (ML11171A425)
n/a | Startup Feedwater Pumps | FWS | Main and Startup Feedwater System | Turbine Building | Turbine Building |  |  | D | NS | Hydraulic Institute Standards |  | Yes | No | [6 empty] | Not publicly disclosed |  |  | Unknown | [6 empty] | DCD Tier 2 Table 3.2-3 (ML11171A425)
n/a | Valves Providing SFW AP1000 Equipment Class D Function | FWS | Main and Startup Feedwater System | Turbine Building | Turbine Building |  |  | D | NS | ANSI 16.34 |  | Yes | No | [6 empty] | Not publicly disclosed |  |  | Unknown | [6 empty] | DCD Tier 2 Table 3.2-3 (ML11171A425)
n/a | IIS Guide Tubes | IIS | Incore Instrumentation System | Containment | Containment |  |  | A | I | ASME III-1 |  | Yes | No | [6 empty] | Not publicly disclosed |  |  | Unknown | [6 empty] | DCD Tier 2 Table 3.2-3 (ML11171A425)
n/a | Thimble assemblies | IIS | Incore Instrumentation System | Containment | Containment |  |  | D | NS | Manufacturer Std. |  | Yes | No | [6 empty] | Not publicly disclosed |  |  | Unknown | [6 empty] | DCD Tier 2 Table 3.2-3 (ML11171A425)
MHS-MH-01 | Containment Polar Crane | MHS | Mechanical Handling System | Various | Various |  |  | C | I | NUREG-0554 supplemented by ASME NOG-1 |  | Yes | Yes | 2.3.5-1 |  | No/No |  |  |  | Westinghouse / PaR Nuclear (PAR Systems) | Shoreview, Minnesota, USA |  | Domestic | https://www.power-eng.com/nuclear/westinghouse-completes-purchase-of-par-nuclear/; https://www.par.com/2026/04/03/par-systems-engages-on-capitol-hill-to-advance-the-future-of-u-s-nuclear-energy/ | tag_exact: Containment polar crane - PROBABLE supplier; never explicitly confirmed in public sources [low confidence] |  |  |  | Safety Function=Avoid uncontrolled lowering of heavy load. | DCD Tier 2 Table 3.2-3 (ML11171A425); Tier 1 2.3.5-1 (ML11171A311)
MHS-MH-02 | Cask Handling Crane | MHS | Mechanical Handling System | Various | Various |  |  | C | I | NUREG-0554 supplemented by ASME NOG-1 |  | Yes | Yes | 2.3.5-1 |  | No/No |  |  |  | Not publicly disclosed |  |  | Unknown | [5 empty] | Safety Function=Avoid uncontrolled lowering of heavy load. | DCD Tier 2 Table 3.2-3 (ML11171A425); Tier 1 2.3.5-1 (ML11171A311)
MHS-MH-05 | Equipment Hatch Hoist | MHS | Mechanical Handling System | Various | Various |  |  | C | I | NUREG-0554 supplemented by ASME NOG-1 |  | Yes | Yes | 2.3.5-1 |  | No/No |  |  |  | Not publicly disclosed |  |  | Unknown | [5 empty] | Safety Function=Avoid uncontrolled lowering of heavy load. | DCD Tier 2 Table 3.2-3 (ML11171A425); Tier 1 2.3.5-1 (ML11171A311)
MHS-MH-06 | Maintenance Hatch Hoist | MHS | Mechanical Handling System | Various | Various |  |  | C | I | NUREG-0554 supplemented by ASME NOG-1 |  | Yes | Yes | 2.3.5-1 |  | No/No |  |  |  | Not publicly disclosed |  |  | Unknown | [5 empty] | Safety Function=Avoid uncontrolled lowering of heavy load. | DCD Tier 2 Table 3.2-3 (ML11171A425); Tier 1 2.3.5-1 (ML11171A311)
PCS-MT-01 | Passive Containment Cooling Water Storage Tank | PCS | Passive Containment Cooling System | Containment Shield Building and Auxiliary Building | Containment; Shield Building; Auxiliary Building | CB20 | Tank formed by module sections (PCCWST L-modules) | C | I | ACI 349 | See subsection 6.2.2.2.3 for additional design requirements | Yes | Yes | 2.2.2-1 | No | - | - | - | - | Vigor Works LLC (formerly Oregon Iron Works) | Clackamas, Oregon, USA |  | Domestic | https://www.nrc.gov/docs/ML1722/ML17226A340.pdf; https://psc.ga.gov/search/facts-document/?documentId=154916 | tag_exact: CB20 passive containment cooling water tank L-modules (tank integral to shield building roof) [medium confidence] |  |  |  |  | DCD Tier 2 Table 3.2-3 (ML11171A425); Tier 1 2.2.2-1 (ML11171A310)
PCS-MT-03 | Water Distribution Bucket | PCS | Passive Containment Cooling System | Containment Shield Building and Auxiliary Building | Containment; Shield Building; Auxiliary Building |  |  | C | I | Manufacturer Std. | See subsection 6.2.2.2.3 for additional design requirements | Yes | Yes | 2.2.2-1 | No | - | - | - | - | Not publicly disclosed |  |  | Unknown | [6 empty] | DCD Tier 2 Table 3.2-3 (ML11171A425); Tier 1 2.2.2-1 (ML11171A310)
PCS-MT-04 | Water Collection Troughs | PCS | Passive Containment Cooling System | Containment Shield Building and Auxiliary Building | Containment; Shield Building; Auxiliary Building |  |  | C | I | Manufacturer Std. | See subsection 6.2.2.2.3 for additional design requirements | Yes | Yes | 2.2.2-1 | No | - | - | - | - | Not publicly disclosed |  |  | Unknown | [6 empty] | DCD Tier 2 Table 3.2-3 (ML11171A425); Tier 1 2.2.2-1 (ML11171A310)
PCS-MT-05 | Passive Containment Cooling Ancillary Water Storage Tank | PCS | Passive Containment Cooling System | Containment Shield Building and Auxiliary Building | Containment; Shield Building; Auxiliary Building |  |  | D | II | API 650 |  | Yes | Yes | 2.2.2-4 | [5 empty] | Not publicly disclosed |  |  | Unknown | [6 empty] | DCD Tier 2 Table 3.2-3 (ML11171A425); Tier 1 2.2.2-4 (ML11171A310)
PCS-PL-V001A | PCCWST Isolation | PCS | Passive Containment Cooling System | Containment Shield Building and Auxiliary Building | Containment; Shield Building; Auxiliary Building |  |  | C | I | ASME III-3 |  | Yes | Yes | 2.2.2-1 | Yes | Yes/No | Yes | Transfer Open | Open | Not publicly disclosed |  |  | Unknown | [6 empty] | DCD Tier 2 Table 3.2-3 (ML11171A425); Tier 1 2.2.2-1 (ML11171A310)
PCS-PL-V001B | PCCWST Isolation | PCS | Passive Containment Cooling System | Containment Shield Building and Auxiliary Building | Containment; Shield Building; Auxiliary Building |  |  | C | I | ASME III-3 |  | Yes | Yes | 2.2.2-1 | Yes | Yes/No | Yes | Transfer Open | Open | Not publicly disclosed |  |  | Unknown | [6 empty] | DCD Tier 2 Table 3.2-3 (ML11171A425); Tier 1 2.2.2-1 (ML11171A310)
PCS-PL-V001C | PCCWST Isolation | PCS | Passive Containment Cooling System | Containment Shield Building and Auxiliary Building | Containment; Shield Building; Auxiliary Building |  |  | C | I | ASME III-3 |  | Yes | Yes | 2.2.2-1 | Yes | Yes/No | Yes | Transfer Open | As Is | Not publicly disclosed |  |  | Unknown | [6 empty] | DCD Tier 2 Table 3.2-3 (ML11171A425); Tier 1 2.2.2-1 (ML11171A310)
PCS-MP-01A | PCS Recirculation Pump | PCS | Passive Containment Cooling System | Containment Shield Building and Auxiliary Building | Containment; Shield Building; Auxiliary Building |  |  | D | NS | Hydraulic Institute Standards | Equipment Anchorage is Seismic Category II | Yes | Yes | 2.2.2-4 | [5 empty] | Not publicly disclosed |  |  | Unknown | [6 empty] | DCD Tier 2 Table 3.2-3 (ML11171A425); Tier 1 2.2.2-4 (ML11171A310)
PCS-MP-01B | PCS Recirculation Pump | PCS | Passive Containment Cooling System | Containment Shield Building and Auxiliary Building | Containment; Shield Building; Auxiliary Building |  |  | D | NS | Hydraulic Institute Standards | Equipment Anchorage is Seismic Category II | Yes | Yes | 2.2.2-4 | [5 empty] | Not publicly disclosed |  |  | Unknown | [6 empty] | DCD Tier 2 Table 3.2-3 (ML11171A425); Tier 1 2.2.2-4 (ML11171A310)
PCS-PL-V002A | PCCWST Series Isolation | PCS | Passive Containment Cooling System | Containment Shield Building and Auxiliary Building | Containment; Shield Building; Auxiliary Building |  |  | C | I | ASME III-3 |  | Yes | Yes | 2.2.2-1 | Yes | Yes/No | Yes | Transfer Open | As Is | Not publicly disclosed |  |  | Unknown | [6 empty] | DCD Tier 2 Table 3.2-3 (ML11171A425); Tier 1 2.2.2-1 (ML11171A310)
PCS-PL-V002B | PCCWST Series Isolation | PCS | Passive Containment Cooling System | Containment Shield Building and Auxiliary Building | Containment; Shield Building; Auxiliary Building |  |  | C | I | ASME III-3 |  | Yes | Yes | 2.2.2-1 | Yes | Yes/No | Yes | Transfer Open | As Is | Not publicly disclosed |  |  | Unknown | [6 empty] | DCD Tier 2 Table 3.2-3 (ML11171A425); Tier 1 2.2.2-1 (ML11171A310)
PCS-PL-V002C | PCCWST Series Isolation | PCS | Passive Containment Cooling System | Containment Shield Building and Auxiliary Building | Containment; Shield Building; Auxiliary Building |  |  | C | I | ASME III-3 |  | Yes | Yes | 2.2.2-1 | Yes | Yes/No | Yes | Transfer Open | As Is | Not publicly disclosed |  |  | Unknown | [6 empty] | DCD Tier 2 Table 3.2-3 (ML11171A425); Tier 1 2.2.2-1 (ML11171A310)
PCS-PL-V004 | Recirculation Bypass Isolation Valve | PCS | Passive Containment Cooling System | Containment Shield Building and Auxiliary Building | Containment; Shield Building; Auxiliary Building |  |  | D | NS | ANSI B16.34 | Equipment Anchorage is Seismic Category II | Yes | No | [6 empty] | Not publicly disclosed |  |  | Unknown | [6 empty] | DCD Tier 2 Table 3.2-3 (ML11171A425)
PCS-PL-V005 | PCCWST Supply to FPS Isolation | PCS | Passive Containment Cooling System | Containment Shield Building and Auxiliary Building | Containment; Shield Building; Auxiliary Building |  |  | C | I | ASME III-3 |  | Yes | Yes | 2.2.2-1 | Yes | -/No | - | Transfer Close | - | Not publicly disclosed |  |  | Unknown | [6 empty] | DCD Tier 2 Table 3.2-3 (ML11171A425); Tier 1 2.2.2-1 (ML11171A310)
PCS-PL-V009 | Spent Fuel Pool Emergency Makeup Isolation Valve | PCS | Passive Containment Cooling System | Containment Shield Building and Auxiliary Building | Containment; Shield Building; Auxiliary Building |  |  | C | I | ASME III-3 |  | Yes | Yes | 2.2.2-1 | Yes | -/No | - | Transfer Open/ Transfer Close | - | Not publicly disclosed |  |  | Unknown | [6 empty] | DCD Tier 2 Table 3.2-3 (ML11171A425); Tier 1 2.2.2-1 (ML11171A310)
PCS-PL-V010A | Flow Transmitter FT001 Root Valve | PCS | Passive Containment Cooling System | Containment Shield Building and Auxiliary Building | Containment; Shield Building; Auxiliary Building |  |  | C | I | ASME III-3 |  | Yes | No | [6 empty] | Not publicly disclosed |  |  | Unknown | [6 empty] | DCD Tier 2 Table 3.2-3 (ML11171A425)
PCS-PL-V010B | Flow Transmitter FT001 Root Valve | PCS | Passive Containment Cooling System | Containment Shield Building and Auxiliary Building | Containment; Shield Building; Auxiliary Building |  |  | C | I | ASME III-3 |  | Yes | No | [6 empty] | Not publicly disclosed |  |  | Unknown | [6 empty] | DCD Tier 2 Table 3.2-3 (ML11171A425)
PCS-PL-V011A | Flow Transmitter FT002 Root Valve | PCS | Passive Containment Cooling System | Containment Shield Building and Auxiliary Building | Containment; Shield Building; Auxiliary Building |  |  | C | I | ASME III-3 |  | Yes | No | [6 empty] | Not publicly disclosed |  |  | Unknown | [6 empty] | DCD Tier 2 Table 3.2-3 (ML11171A425)
PCS-PL-V011B | Flow Transmitter FT002 Root Valve | PCS | Passive Containment Cooling System | Containment Shield Building and Auxiliary Building | Containment; Shield Building; Auxiliary Building |  |  | C | I | ASME III-3 |  | Yes | No | [6 empty] | Not publicly disclosed |  |  | Unknown | [6 empty] | DCD Tier 2 Table 3.2-3 (ML11171A425)
PCS-PL-V012A | Flow Transmitter FT003 Root Valve | PCS | Passive Containment Cooling System | Containment Shield Building and Auxiliary Building | Containment; Shield Building; Auxiliary Building |  |  | C | I | ASME III-3 |  | Yes | No | [6 empty] | Not publicly disclosed |  |  | Unknown | [6 empty] | DCD Tier 2 Table 3.2-3 (ML11171A425)
PCS-PL-V012B | Flow Transmitter FT003 Root Valve | PCS | Passive Containment Cooling System | Containment Shield Building and Auxiliary Building | Containment; Shield Building; Auxiliary Building |  |  | C | I | ASME III-3 |  | Yes | No | [6 empty] | Not publicly disclosed |  |  | Unknown | [6 empty] | DCD Tier 2 Table 3.2-3 (ML11171A425)
PCS-PL-V013A | Flow Transmitter FT004 Root Valve | PCS | Passive Containment Cooling System | Containment Shield Building and Auxiliary Building | Containment; Shield Building; Auxiliary Building |  |  | C | I | ASME III-3 |  | Yes | No | [6 empty] | Not publicly disclosed |  |  | Unknown | [6 empty] | DCD Tier 2 Table 3.2-3 (ML11171A425)
PCS-PL-V013B | Flow Transmitter FT004 Root Valve | PCS | Passive Containment Cooling System | Containment Shield Building and Auxiliary Building | Containment; Shield Building; Auxiliary Building |  |  | C | I | ASME III-3 |  | Yes | No | [6 empty] | Not publicly disclosed |  |  | Unknown | [6 empty] | DCD Tier 2 Table 3.2-3 (ML11171A425)
PCS-PL-V015 | Water Bucket Makeup Line Drain Valve | PCS | Passive Containment Cooling System | Containment Shield Building and Auxiliary Building | Containment; Shield Building; Auxiliary Building |  |  | C | I | ASME III |  | Yes | Yes | 2.2.2-1 | Yes | -/No | - | Transfer Close | - | Not publicly disclosed |  |  | Unknown | [6 empty] | DCD Tier 2 Table 3.2-3 (ML11171A425); Tier 1 2.2.2-1 (ML11171A310)
PCS-PL-V016 | PCCWST Drain Isolation Valve | PCS | Passive Containment Cooling System | Containment Shield Building and Auxiliary Building | Containment; Shield Building; Auxiliary Building |  |  | C | I | ASME III-3 |  | Yes | No | [6 empty] | Not publicly disclosed |  |  | Unknown | [6 empty] | DCD Tier 2 Table 3.2-3 (ML11171A425)
PCS-PL-V017 | Chemical Addition Tank Vent Isolation Valve | PCS | Passive Containment Cooling System | Containment Shield Building and Auxiliary Building | Containment; Shield Building; Auxiliary Building |  |  | D | NS | ANSI 16.34 | Equipment Anchorage is Seismic Category II | Yes | No | [6 empty] | Not publicly disclosed |  |  | Unknown | [6 empty] | DCD Tier 2 Table 3.2-3 (ML11171A425)
PCS-PL-V018 | Recirculation Pump Throttle Valve | PCS | Passive Containment Cooling System | Containment Shield Building and Auxiliary Building | Containment; Shield Building; Auxiliary Building |  |  | D | NS | ANSI 16.34 | Equipment Anchorage is Seismic Category II | Yes | No | [6 empty] | Not publicly disclosed |  |  | Unknown | [6 empty] | DCD Tier 2 Table 3.2-3 (ML11171A425)
PCS-PL-V019 | Chemical Addition Tank Fill Isolation Valve | PCS | Passive Containment Cooling System | Containment Shield Building and Auxiliary Building | Containment; Shield Building; Auxiliary Building |  |  | D | NS | ANSI 16.34 | Equipment Anchorage is Seismic Category II | Yes | No | [6 empty] | Not publicly disclosed |  |  | Unknown | [6 empty] | DCD Tier 2 Table 3.2-3 (ML11171A425)
PCS-PL-V020 | Water Bucket Makeup Line Isolation Valve | PCS | Passive Containment Cooling System | Containment Shield Building and Auxiliary Building | Containment; Shield Building; Auxiliary Building |  |  | C | I | ASME III-3 |  | Yes | Yes | 2.2.2-1 | Yes | -/No | - | Transfer Open | - | Not publicly disclosed |  |  | Unknown | [6 empty] | DCD Tier 2 Table 3.2-3 (ML11171A425); Tier 1 2.2.2-1 (ML11171A310)
PCS-PL-V021 | PCCWST TO Recirculation Pump Suction Isolation Valve | PCS | Passive Containment Cooling System | Containment Shield Building and Auxiliary Building | Containment; Shield Building; Auxiliary Building |  |  | D | NS | ANSI 16.34 | Equipment Anchorage is Seismic Category II | Yes | No | [6 empty] | Not publicly disclosed |  |  | Unknown | [6 empty] | DCD Tier 2 Table 3.2-3 (ML11171A425)
PCS-PL-V022 | Chemical Addition Tank Drain Isolation Valve | PCS | Passive Containment Cooling System | Containment Shield Building and Auxiliary Building | Containment; Shield Building; Auxiliary Building |  |  | D | NS | ANSI 16.34 | Equipment Anchorage is Seismic Category II | Yes | No | [6 empty] | Not publicly disclosed |  |  | Unknown | [6 empty] | DCD Tier 2 Table 3.2-3 (ML11171A425)
PCS-PL-V023 | PCS Recirculation Return Isolation | PCS | Passive Containment Cooling System | Containment Shield Building and Auxiliary Building | Containment; Shield Building; Auxiliary Building |  |  | C | I | ASME III-3 |  | Yes | Yes | 2.2.2-1 | Yes | -/No | - | Transfer Close | - | Not publicly disclosed |  |  | Unknown | [6 empty] | DCD Tier 2 Table 3.2-3 (ML11171A425); Tier 1 2.2.2-1 (ML11171A310)
PCS-PL-V025 | Pressure Transmitter PT 031 Root Isolation Valve | PCS | Passive Containment Cooling System | Containment Shield Building and Auxiliary Building | Containment; Shield Building; Auxiliary Building |  |  | D | NS | ANSI 16.34 | Equipment Anchorage is Seismic Category II | Yes | No | [6 empty] | Not publicly disclosed |  |  | Unknown | [6 empty] | DCD Tier 2 Table 3.2-3 (ML11171A425)
PCS-PL-V029 | PCCWST Isolation Valve Leakage Detection Drain | PCS | Passive Containment Cooling System | Containment Shield Building and Auxiliary Building | Containment; Shield Building; Auxiliary Building |  |  | C | I | ASME III-3 |  | Yes | No | [6 empty] | Not publicly disclosed |  |  | Unknown | [6 empty] | DCD Tier 2 Table 3.2-3 (ML11171A425)
PCS-PL-V030 | PCCWST Isolation Valve Leakage Detection Crossconnect Valve | PCS | Passive Containment Cooling System | Containment Shield Building and Auxiliary Building | Containment; Shield Building; Auxiliary Building |  |  | C | I | ASME III-3 |  | Yes | No | [6 empty] | Not publicly disclosed |  |  | Unknown | [6 empty] | DCD Tier 2 Table 3.2-3 (ML11171A425)
PCS-PL-V031A | Level Transmitter LT 016 & 010 Root Isolation Valve | PCS | Passive Containment Cooling System | Containment Shield Building and Auxiliary Building | Containment; Shield Building; Auxiliary Building |  |  | C | I | ASME III-3 |  | Yes | No | [6 empty] | Not publicly disclosed |  |  | Unknown | [6 empty] | DCD Tier 2 Table 3.2-3 (ML11171A425)
PCS-PL-V031B | Level Transmitter LT 015 & 011 Root Isolation Valve | PCS | Passive Containment Cooling System | Containment Shield Building and Auxiliary Building | Containment; Shield Building; Auxiliary Building |  |  | C | I | ASME III-3 |  | Yes | No | [6 empty] | Not publicly disclosed |  |  | Unknown | [6 empty] | DCD Tier 2 Table 3.2-3 (ML11171A425)
PCS-PL-V033 | Recirculation Pump Suction from Long Term Makeup Isolation Valve | PCS | Passive Containment Cooling System | Containment Shield Building and Auxiliary Building | Containment; Shield Building; Auxiliary Building |  |  | C | I | ASME III-3 |  | Yes | No | [6 empty] | Not publicly disclosed |  |  | Unknown | [6 empty] | DCD Tier 2 Table 3.2-3 (ML11171A425)
PCS-PL-V035A | Recirculation Pump Suction Isolation Valve | PCS | Passive Containment Cooling System | Containment Shield Building and Auxiliary Building | Containment; Shield Building; Auxiliary Building |  |  | D | NS | ANSI 16.34 | Equipment Anchorage is Seismic Category II | Yes | No | [6 empty] | Not publicly disclosed |  |  | Unknown | [6 empty] | DCD Tier 2 Table 3.2-3 (ML11171A425)
PCS-PL-V035B | Recirculation Pump Suction Isolation Valve | PCS | Passive Containment Cooling System | Containment Shield Building and Auxiliary Building | Containment; Shield Building; Auxiliary Building |  |  | D | NS | ANSI 16.34 | Equipment Anchorage is Seismic Category II | Yes | No | [6 empty] | Not publicly disclosed |  |  | Unknown | [6 empty] | DCD Tier 2 Table 3.2-3 (ML11171A425)
PCS-PL-V036A/B | Recirculation Pump Discharge Check Valve | PCS | Passive Containment Cooling System | Containment Shield Building and Auxiliary Building | Containment; Shield Building; Auxiliary Building |  |  | D | NS | ANSI 16.34 | Equipment Anchorage is Seismic Category II | Yes | No | [6 empty] | Not publicly disclosed |  |  | Unknown | [6 empty] | DCD Tier 2 Table 3.2-3 (ML11171A425)
PCS-PL-V037 | PCCAWST Discharge Isolation Valve | PCS | Passive Containment Cooling System | Containment Shield Building and Auxiliary Building | Containment; Shield Building; Auxiliary Building |  |  | D | NS | ANSI 16.34 | Equipment Anchorage is Seismic Category II | Yes | No | [6 empty] | Not publicly disclosed |  |  | Unknown | [6 empty] | DCD Tier 2 Table 3.2-3 (ML11171A425)
PCS-PL-V038 | PCCAWST Drain Isolation Valve | PCS | Passive Containment Cooling System | Containment Shield Building and Auxiliary Building | Containment; Shield Building; Auxiliary Building |  |  | D | NS | ANSI 16.34 | Equipment Anchorage is Seismic Category II | Yes | No | [6 empty] | Not publicly disclosed |  |  | Unknown | [6 empty] | DCD Tier 2 Table 3.2-3 (ML11171A425)
PCS-PL-V039 | PCCWST Long-Term Makeup Check Valve | PCS | Passive Containment Cooling System | Containment Shield Building and Auxiliary Building | Containment; Shield Building; Auxiliary Building |  |  | C | I | ASME III-3 |  | Yes | Yes | 2.2.2-1 | Yes | -/No | - | Transfer Open | - | Not publicly disclosed |  |  | Unknown | [6 empty] | DCD Tier 2 Table 3.2-3 (ML11171A425); Tier 1 2.2.2-1 (ML11171A310)
PCS-PL-V040 | Recirculation Pump Suction from PCCAWST Isolation Valve | PCS | Passive Containment Cooling System | Containment Shield Building and Auxiliary Building | Containment; Shield Building; Auxiliary Building |  |  | D | NS | ANSI 16.34 | Equipment Anchorage is Seismic Category II | Yes | No | [6 empty] | Not publicly disclosed |  |  | Unknown | [6 empty] | DCD Tier 2 Table 3.2-3 (ML11171A425)
PCS-PL-V041 | PCCAWST Recirculation Return Line Isolation Valve | PCS | Passive Containment Cooling System | Containment Shield Building and Auxiliary Building | Containment; Shield Building; Auxiliary Building |  |  | D | NS | ANSI 16.34 | Equipment Anchorage is Seismic Category II | Yes | No | [6 empty] | Not publicly disclosed |  |  | Unknown | [6 empty] | DCD Tier 2 Table 3.2-3 (ML11171A425)
PCS-PL-V042 | PCCWST Long-Term Makeup Isolation Drain Valve | PCS | Passive Containment Cooling System | Containment Shield Building and Auxiliary Building | Containment; Shield Building; Auxiliary Building |  |  | C | I | ASME III-3 | PCS-PL-V043 | Yes | Yes | 2.2.2-1 | Yes | -/No | - | Transfer Close | - | Not publicly disclosed |  |  | Unknown | [6 empty] | DCD Tier 2 Table 3.2-3 (ML11171A425); Tier 1 2.2.2-1 (ML11171A310)
PCS-PL-V043 | PCCAWST Recirculation Return Line Drain Isolation Valve | PCS | Passive Containment Cooling System | Containment Shield Building and Auxiliary Building | Containment; Shield Building; Auxiliary Building |  |  | D | NS | ANSI 16.34 | Equipment Anchorage is Seismic Category II | Yes | No | [6 empty] | Not publicly disclosed |  |  | Unknown | [6 empty] | DCD Tier 2 Table 3.2-3 (ML11171A425)
PCS-PL-V044 | PCCWST Long-Term Makeup Isolation Valve | PCS | Passive Containment Cooling System | Containment Shield Building and Auxiliary Building | Containment; Shield Building; Auxiliary Building |  |  | C | I | ASME III-3 |  | Yes | Yes | 2.2.2-1 | Yes | -/No | - | Transfer Open | - | Not publicly disclosed |  |  | Unknown | [6 empty] | DCD Tier 2 Table 3.2-3 (ML11171A425); Tier 1 2.2.2-1 (ML11171A310)
PCS-PL-V045 | Emergency Makeup to the Spent Fuel Pool Isolation Valve | PCS | Passive Containment Cooling System | Containment Shield Building and Auxiliary Building | Containment; Shield Building; Auxiliary Building |  |  | C | I | ASME III-3 |  | Yes | Yes | 2.2.2-1 | Yes | -/No | - | Transfer Open | - | Not publicly disclosed |  |  | Unknown | [6 empty] | DCD Tier 2 Table 3.2-3 (ML11171A425); Tier 1 2.2.2-1 (ML11171A310)
PCS-PL-V046 | PCCWST Recirculation Return Isolation Valve | PCS | Passive Containment Cooling System | Containment Shield Building and Auxiliary Building | Containment; Shield Building; Auxiliary Building |  |  | C | I | ASME III-3 |  | Yes | Yes | 2.2.2-1 | Yes | -/No | - | Transfer Close | - | Not publicly disclosed |  |  | Unknown | [6 empty] | DCD Tier 2 Table 3.2-3 (ML11171A425); Tier 1 2.2.2-1 (ML11171A310)
PCS-PL-V047A/B | PCS Recirculation Pump Discharge Isolation Valve | PCS | Passive Containment Cooling System | Containment Shield Building and Auxiliary Building | Containment; Shield Building; Auxiliary Building |  |  | D | NS | ANSI B16.34 | Equipment Anchorage is Seismic Category II | Yes | No | [6 empty] | Not publicly disclosed |  |  | Unknown | [6 empty] | DCD Tier 2 Table 3.2-3 (ML11171A425)
PCS-PL-V048 | Recirculation Pump Fire Suction Isolation Valve | PCS | Passive Containment Cooling System | Containment Shield Building and Auxiliary Building | Containment; Shield Building; Auxiliary Building |  |  | D | NS | ANSI 16.34 | Seismically Analyzed for Operability | Yes | No | [6 empty] | Not publicly disclosed |  |  | Unknown | [6 empty] | DCD Tier 2 Table 3.2-3 (ML11171A425)
PCS-PL-V049 | Emergency Makeup to the Spent Fuel Pool Drain Isolation Valve | PCS | Passive Containment Cooling System | Containment Shield Building and Auxiliary Building | Containment; Shield Building; Auxiliary Building |  |  | C | I | ASME III-3 |  | Yes | Yes | 2.2.2-1 | Yes | -/No | - | Transfer Close | - | Not publicly disclosed |  |  | Unknown | [6 empty] | DCD Tier 2 Table 3.2-3 (ML11171A425); Tier 1 2.2.2-1 (ML11171A310)
PCS-PL-V050 | Spent Fuel Pool Long Term Makeup Isolation Valve | PCS | Passive Containment Cooling System | Containment Shield Building and Auxiliary Building | Containment; Shield Building; Auxiliary Building |  |  | C | I | ASME III-3 |  | Yes | Yes | 2.2.2-1 | Yes | -/No | - | Transfer Open/Close | - | Not publicly disclosed |  |  | Unknown | [6 empty] | DCD Tier 2 Table 3.2-3 (ML11171A425); Tier 1 2.2.2-1 (ML11171A310)
PCS-PL-V051 | Spent Fuel Pool Emergency Makeup Lower Isolation | PCS | Passive Containment Cooling System | Containment Shield Building and Auxiliary Building | Containment; Shield Building; Auxiliary Building |  |  | C | I | ASME III-3 |  | Yes | Yes | 2.2.2-1 | Yes | -/No | - | Transfer Open/Close | - | Not publicly disclosed |  |  | Unknown | [6 empty] | DCD Tier 2 Table 3.2-3 (ML11171A425); Tier 1 2.2.2-1 (ML11171A310)
PCS-PL-V052 | Spent Fuel Pool Emergency Makeup Isolation Valve | PCS | Passive Containment Cooling System | Containment Shield Building and Auxiliary Building | Containment; Shield Building; Auxiliary Building |  |  | C | I | ASME III-3 |  | Yes | No | [6 empty] | Not publicly disclosed |  |  | Unknown | [6 empty] | DCD Tier 2 Table 3.2-3 (ML11171A425)
PCS-PL-V100 | Temporary Containment Washdown Isolation Valve | PCS | Passive Containment Cooling System | Containment Shield Building and Auxiliary Building | Containment; Shield Building; Auxiliary Building |  |  | D | NS | ANSI 16.34 | Equipment Anchorage is Seismic Category II | Yes | No | [6 empty] | Not publicly disclosed |  |  | Unknown | [6 empty] | DCD Tier 2 Table 3.2-3 (ML11171A425)
PCS-PY-B01 | Spent Fuel Pool Emergency Makeup Isolation | PCS | Passive Containment Cooling System | Containment Shield Building and Auxiliary Building | Containment; Shield Building; Auxiliary Building |  |  | C | I | ASME III-3 |  | Yes | No | [6 empty] | Not publicly disclosed |  |  | Unknown | [6 empty] | DCD Tier 2 Table 3.2-3 (ML11171A425)
PCS-PY-C01 | Containment Pressure Instrument Line Penetration | PCS | Passive Containment Cooling System | Containment Shield Building and Auxiliary Building | Containment; Shield Building; Auxiliary Building |  |  | B | I | ASME, MC |  | Yes | Yes | 2.2.1-1 | Yes | -/- | - | - | - | Not publicly disclosed |  |  | Unknown | [6 empty] | DCD Tier 2 Table 3.2-3 (ML11171A425); Tier 1 2.2.1-1 (ML11171A310)
PCS-PY-C02 | Containment Pressure Instrument Line Penetration | PCS | Passive Containment Cooling System | Containment Shield Building and Auxiliary Building | Containment; Shield Building; Auxiliary Building |  |  | B | I | ASME, MC |  | Yes | Yes | 2.2.1-1 | Yes | -/- | - | - | - | Not publicly disclosed |  |  | Unknown | [6 empty] | DCD Tier 2 Table 3.2-3 (ML11171A425); Tier 1 2.2.1-1 (ML11171A310)
PCS-PY-C03 | Containment Pressure Instrument Line Penetration | PCS | Passive Containment Cooling System | Containment Shield Building and Auxiliary Building | Containment; Shield Building; Auxiliary Building |  |  | B | I | ASME, MC |  | Yes | Yes | 2.2.1-1 | Yes | -/- | - | - | - | Not publicly disclosed |  |  | Unknown | [6 empty] | DCD Tier 2 Table 3.2-3 (ML11171A425); Tier 1 2.2.1-1 (ML11171A310)
PCS-PY-C04 | Containment Pressure Instrument Line Penetration | PCS | Passive Containment Cooling System | Containment Shield Building and Auxiliary Building | Containment; Shield Building; Auxiliary Building |  |  | B | I | ASME, MC |  | Yes | Yes | 2.2.1-1 | Yes | -/- | - | - | - | Not publicly disclosed |  |  | Unknown | [6 empty] | DCD Tier 2 Table 3.2-3 (ML11171A425); Tier 1 2.2.1-1 (ML11171A310)
n/a | Grab Sample Unit | PSS | Primary Sampling System | Containment and Auxiliary Building | Containment; Auxiliary Building |  |  | D | NS | Manufacturer Std. |  | Yes | No | [6 empty] | Not publicly disclosed |  |  | Unknown | [6 empty] | DCD Tier 2 Table 3.2-3 (ML11171A425)
n/a | Sample Cooler, PSS and CCS Side | PSS | Primary Sampling System | Containment and Auxiliary Building | Containment; Auxiliary Building |  |  | D | NS | ASME VIII/ TEMA |  | Yes | No | [6 empty] | Not publicly disclosed |  |  | Unknown | [6 empty] | DCD Tier 2 Table 3.2-3 (ML11171A425)
n/a | Valves Providing PSS AP1000 Equipment Class D Function | PSS | Primary Sampling System | Containment and Auxiliary Building | Containment; Auxiliary Building |  |  | D | NS | ANSI 16.34 |  | Yes | No | [6 empty] | Not publicly disclosed |  |  | Unknown | [6 empty] | DCD Tier 2 Table 3.2-3 (ML11171A425)
PSS-PL-V001A | Hot Leg Sample Isolation | PSS | Primary Sampling System | Containment and Auxiliary Building | Containment; Auxiliary Building |  |  | B | I | ASME III-2 |  | Yes | Yes | 2.3.13-2 | [5 empty] | Not publicly disclosed |  |  | Unknown | [5 empty] | Control Function=Transfer Open/Transfer Closed | DCD Tier 2 Table 3.2-3 (ML11171A425); Tier 1 2.3.13-2 (ML11171A311)
PSS-PL-V001B | Hot Leg Sample Isolation | PSS | Primary Sampling System | Containment and Auxiliary Building | Containment; Auxiliary Building |  |  | B | I | ASME III-2 |  | Yes | Yes | 2.3.13-2 | [5 empty] | Not publicly disclosed |  |  | Unknown | [5 empty] | Control Function=Transfer Open/Transfer Closed | DCD Tier 2 Table 3.2-3 (ML11171A425); Tier 1 2.3.13-2 (ML11171A311)
PSS-PL-V003 | Pressurizer Liquid Isolation | PSS | Primary Sampling System | Containment and Auxiliary Building | Containment; Auxiliary Building |  |  | B | I | ASME III-2 |  | Yes | No | [6 empty] | Not publicly disclosed |  |  | Unknown | [6 empty] | DCD Tier 2 Table 3.2-3 (ML11171A425)
PSS-PL-V004A | PXS Accumulator Sample Isolation | PSS | Primary Sampling System | Containment and Auxiliary Building | Containment; Auxiliary Building |  |  | C | I | ASME III-3 |  | Yes | No | [6 empty] | Not publicly disclosed |  |  | Unknown | [6 empty] | DCD Tier 2 Table 3.2-3 (ML11171A425)
PSS-PL-V004B | PXS Accumulator Sample Isolation | PSS | Primary Sampling System | Containment and Auxiliary Building | Containment; Auxiliary Building |  |  | C | I | ASME III-3 |  | Yes | No | [6 empty] | Not publicly disclosed |  |  | Unknown | [6 empty] | DCD Tier 2 Table 3.2-3 (ML11171A425)
PSS-PL-V005A | PXS CMT A Sample Isolation | PSS | Primary Sampling System | Containment and Auxiliary Building | Containment; Auxiliary Building |  |  | B | I | ASME III-2 |  | Yes | No | [6 empty] | Not publicly disclosed |  |  | Unknown | [6 empty] | DCD Tier 2 Table 3.2-3 (ML11171A425)
PSS-PL-V005B | PXS CMT B Sample Isolation | PSS | Primary Sampling System | Containment and Auxiliary Building | Containment; Auxiliary Building |  |  | B | I | ASME III-2 |  | Yes | No | [6 empty] | Not publicly disclosed |  |  | Unknown | [6 empty] | DCD Tier 2 Table 3.2-3 (ML11171A425)
PSS-PL-V005C | PXS CMT A Sample Isolation | PSS | Primary Sampling System | Containment and Auxiliary Building | Containment; Auxiliary Building |  |  | B | I | ASME III-2 |  | Yes | No | [6 empty] | Not publicly disclosed |  |  | Unknown | [6 empty] | DCD Tier 2 Table 3.2-3 (ML11171A425)
PSS-PL-V005D | PXS CMT B Sample Isolation | PSS | Primary Sampling System | Containment and Auxiliary Building | Containment; Auxiliary Building |  |  | B | I | ASME III-2 |  | Yes | No | [6 empty] | Not publicly disclosed |  |  | Unknown | [6 empty] | DCD Tier 2 Table 3.2-3 (ML11171A425)
PSS-PL-V008 | Containment Air Sample Containment Isolation IRC | PSS | Primary Sampling System | Containment and Auxiliary Building | Containment; Auxiliary Building |  |  | B | I | ASME III-2 |  | Yes | Yes | 2.3.13-1 | Yes | Yes/Yes | Yes | Transfer Closed | Closed | Not publicly disclosed |  |  | Unknown | [6 empty] | DCD Tier 2 Table 3.2-3 (ML11171A425); Tier 1 2.3.13-1 (ML11171A311)
PSS-PL-V010A | Liquid Sample Line Containment Isolation IRC | PSS | Primary Sampling System | Containment and Auxiliary Building | Containment; Auxiliary Building |  |  | B | I | ASME III-2 |  | Yes | Yes | 2.3.13-1 | Yes | Yes/Yes | Yes | Transfer Closed | Closed | Not publicly disclosed |  |  | Unknown | [6 empty] | DCD Tier 2 Table 3.2-3 (ML11171A425); Tier 1 2.3.13-1 (ML11171A311)
PSS-PL-V010B | Liquid Sample Line Containment Isolation IRC | PSS | Primary Sampling System | Containment and Auxiliary Building | Containment; Auxiliary Building |  |  | B | I | ASME III-2 |  | Yes | Yes | 2.3.13-1 | Yes | Yes/Yes | Yes | Transfer Closed | Closed | Not publicly disclosed |  |  | Unknown | [6 empty] | DCD Tier 2 Table 3.2-3 (ML11171A425); Tier 1 2.3.13-1 (ML11171A311)
PSS-PL-V011 | Liquid Sample Line Containment Isolation ORC | PSS | Primary Sampling System | Containment and Auxiliary Building | Containment; Auxiliary Building |  |  | B | I | ASME III-2 |  | Yes | Yes | 2.3.13-1 | Yes | Yes/No | Yes | Transfer Closed | Closed | Not publicly disclosed |  |  | Unknown | [6 empty] | DCD Tier 2 Table 3.2-3 (ML11171A425); Tier 1 2.3.13-1 (ML11171A311)
PSS-PL-V012A | Liquid Sample Check Valve | PSS | Primary Sampling System | Containment and Auxiliary Building | Containment; Auxiliary Building |  |  | C | I | ASME III-3 |  | Yes | No | [6 empty] | Not publicly disclosed |  |  | Unknown | [6 empty] | DCD Tier 2 Table 3.2-3 (ML11171A425)
PSS-PL-V012B | Liquid Sample Check Valve | PSS | Primary Sampling System | Containment and Auxiliary Building | Containment; Auxiliary Building |  |  | C | I | ASME III-3 |  | Yes | No | [6 empty] | Not publicly disclosed |  |  | Unknown | [6 empty] | DCD Tier 2 Table 3.2-3 (ML11171A425)
PSS-PL-V023 | Sample Return Line Containment Isolation ORC | PSS | Primary Sampling System | Containment and Auxiliary Building | Containment; Auxiliary Building |  |  | B | I | ASME III-2 |  | Yes | Yes | 2.3.13-1 | Yes | Yes/No | Yes | Transfer Closed | Closed | Not publicly disclosed |  |  | Unknown | [6 empty] | DCD Tier 2 Table 3.2-3 (ML11171A425); Tier 1 2.3.13-1 (ML11171A311)
PSS-PL-V024 | Sample Return Containment Isolation Check IRC | PSS | Primary Sampling System | Containment and Auxiliary Building | Containment; Auxiliary Building |  |  | B | I | ASME III-2 |  | Yes | Yes | 2.3.13-1 | Yes | -/- | No | Transfer Closed | Closed | Not publicly disclosed |  |  | Unknown | [6 empty] | DCD Tier 2 Table 3.2-3 (ML11171A425); Tier 1 2.3.13-1 (ML11171A311)
PSS-PL-V046 | Air Sample Line Containment Isolation ORC | PSS | Primary Sampling System | Containment and Auxiliary Building | Containment; Auxiliary Building |  |  | B | I | ASME III-2 |  | Yes | Yes | 2.3.13-1 | Yes | Yes/No | Yes | Transfer Closed | Closed | Not publicly disclosed |  |  | Unknown | [6 empty] | DCD Tier 2 Table 3.2-3 (ML11171A425); Tier 1 2.3.13-1 (ML11171A311)
PSS-PL-V076A | Containment Testing Boundary Isolation Valve | PSS | Primary Sampling System | Containment and Auxiliary Building | Containment; Auxiliary Building |  |  | C | I | ASME III-3 |  | Yes | No | [6 empty] | Not publicly disclosed |  |  | Unknown | [6 empty] | DCD Tier 2 Table 3.2-3 (ML11171A425)
PSS-PL-V076B | Containment Testing Boundary Isolation Valve | PSS | Primary Sampling System | Containment and Auxiliary Building | Containment; Auxiliary Building |  |  | C | I | ASME III-3 |  | Yes | No | [6 empty] | Not publicly disclosed |  |  | Unknown | [6 empty] | DCD Tier 2 Table 3.2-3 (ML11171A425)
PSS-PL-V082 | Containment Isolation Test Connection Isolation Valve | PSS | Primary Sampling System | Containment and Auxiliary Building | Containment; Auxiliary Building |  |  | C | I | ASME III-3 |  | Yes | No | [6 empty] | Not publicly disclosed |  |  | Unknown | [6 empty] | DCD Tier 2 Table 3.2-3 (ML11171A425)
PSS-PL-V083 | Containment Isolation Test Connection Isolation Valve | PSS | Primary Sampling System | Containment and Auxiliary Building | Containment; Auxiliary Building |  |  | C | I | ASME III-3 |  | Yes | No | [6 empty] | Not publicly disclosed |  |  | Unknown | [6 empty] | DCD Tier 2 Table 3.2-3 (ML11171A425)
PSS-PL-V085 | Containment Isolation Test Connection Isolation Valve | PSS | Primary Sampling System | Containment and Auxiliary Building | Containment; Auxiliary Building |  |  | B | I | ASME III-2 |  | Yes | No | [6 empty] | Not publicly disclosed |  |  | Unknown | [6 empty] | DCD Tier 2 Table 3.2-3 (ML11171A425)
PSS-PL-V086 | Containment Isolation Test Connection Isolation Valve | PSS | Primary Sampling System | Containment and Auxiliary Building | Containment; Auxiliary Building |  |  | C | I | ASME III-3 |  | Yes | No | [6 empty] | Not publicly disclosed |  |  | Unknown | [6 empty] | DCD Tier 2 Table 3.2-3 (ML11171A425)
PSS-PY-C01 | Common Primary Sample Line Penetration | PSS | Primary Sampling System | Containment and Auxiliary Building | Containment; Auxiliary Building |  |  | B | I | ASME III, MC |  | Yes | No | [6 empty] | Not publicly disclosed |  |  | Unknown | [6 empty] | DCD Tier 2 Table 3.2-3 (ML11171A425)
PSS-PY-C02 | Containment Atmosphere Sample Line Penetration | PSS | Primary Sampling System | Containment and Auxiliary Building | Containment; Auxiliary Building |  |  | B | I | ASME III, MC |  | Yes | No | [6 empty] | Not publicly disclosed |  |  | Unknown | [6 empty] | DCD Tier 2 Table 3.2-3 (ML11171A425)
PSS-PY-C03 | Containment Atmosphere Sample Line Penetration | PSS | Primary Sampling System | Containment and Auxiliary Building | Containment; Auxiliary Building |  |  | B | I | ASME III, 2 |  | Yes | No | [6 empty] | Not publicly disclosed |  |  | Unknown | [6 empty] | DCD Tier 2 Table 3.2-3 (ML11171A425)
PWS-PL-V418 | PWS MCR Isolation Valve | PWS | Potable Water System | Various | Various |  |  | C | I | ASME III-3 |  | Yes | Yes | 2.7.1-1 | Yes | -/- | No | Transfer Closed | - | Not publicly disclosed |  |  | Unknown | [6 empty] | DCD Tier 2 Table 3.2-3 (ML11171A425); Tier 1 2.7.1-1 (ML11171A316)
PWS-PL-V420 | PWS MCR Isolation Valve | PWS | Potable Water System | Various | Various |  |  | C | I | ASME III-3 |  | Yes | Yes | 2.7.1-1 | Yes | -/- | No | Transfer Closed | - | Not publicly disclosed |  |  | Unknown | [6 empty] | DCD Tier 2 Table 3.2-3 (ML11171A425); Tier 1 2.7.1-1 (ML11171A316)
PWS-PL-V498 | PWS MCR Vacuum Relief | PWS | Potable Water System | Various | Various |  |  | C | I | ASME III-3 |  | Yes | Yes | 2.7.1-1 | Yes | -/- | No | Transfer Open | - | Not publicly disclosed |  |  | Unknown | [6 empty] | DCD Tier 2 Table 3.2-3 (ML11171A425); Tier 1 2.7.1-1 (ML11171A316)
PXS-ME-01 | Passive Residual Heat Removal Heat Exchanger | PXS | Passive Core Cooling System | Containment | Containment | CA02/CA03 | Located inside the IRWST | A | I | ASME III-1 |  | Yes | Yes | 2.2.3-1 | Yes | - / - | - | - | - | Mangiarotti S.p.A. (Westinghouse-owned since 2014) | Monfalcone (Gorizia), Italy | Also San Giorgio di Nogaro and Pannellia, Italy; earlier NRC inspection at Sedegliano (UD) | Foreign | https://www.nrc.gov/docs/ML1232/ML12320A661.pdf; https://psc.ga.gov/search/facts-document/?documentId=154916 | tag_exact: Passive residual heat removal heat exchanger [high confidence] |  |  |  |  | DCD Tier 2 Table 3.2-3 (ML11171A425); Tier 1 2.2.3-1 (ML11171A310)
PXS-MT-01A | Accumulator Tank A | PXS | Passive Core Cooling System | Containment | Containment |  |  | C | I | ASME III-3 |  | Yes | Yes | 2.2.3-1 | Yes | - / - | - | - | - | Mangiarotti S.p.A. (Westinghouse-owned since 2014) | Monfalcone (Gorizia), Italy | Also San Giorgio di Nogaro and Pannellia, Italy; earlier NRC inspection at Sedegliano (UD) | Foreign | https://www.nrc.gov/docs/ML1232/ML12320A661.pdf; https://psc.ga.gov/search/facts-document/?documentId=154916 | tag_prefix: Accumulator tanks [high confidence] |  |  |  |  | DCD Tier 2 Table 3.2-3 (ML11171A425); Tier 1 2.2.3-1 (ML11171A310)
PXS-MT-01B | Accumulator Tank B | PXS | Passive Core Cooling System | Containment | Containment |  |  | C | I | ASME III-3 |  | Yes | Yes | 2.2.3-1 | Yes | - / - | - | - | - | Mangiarotti S.p.A. (Westinghouse-owned since 2014) | Monfalcone (Gorizia), Italy | Also San Giorgio di Nogaro and Pannellia, Italy; earlier NRC inspection at Sedegliano (UD) | Foreign | https://www.nrc.gov/docs/ML1232/ML12320A661.pdf; https://psc.ga.gov/search/facts-document/?documentId=154916 | tag_prefix: Accumulator tanks [high confidence] |  |  |  |  | DCD Tier 2 Table 3.2-3 (ML11171A425); Tier 1 2.2.3-1 (ML11171A310)
PXS-MT-02A | Core Makeup Tank A | PXS | Passive Core Cooling System | Containment | Containment |  |  | A | I | ASME III-1 |  | Yes | Yes | 2.2.3-1 | Yes | - / - | - | - | - | Mangiarotti S.p.A. (Westinghouse-owned since 2014) | Monfalcone (Gorizia), Italy | Also San Giorgio di Nogaro and Pannellia, Italy; earlier NRC inspection at Sedegliano (UD) | Foreign | https://www.nrc.gov/docs/ML1232/ML12320A661.pdf; https://psc.ga.gov/search/facts-document/?documentId=154916 | tag_prefix: Core makeup tanks [high confidence] |  |  |  |  | DCD Tier 2 Table 3.2-3 (ML11171A425); Tier 1 2.2.3-1 (ML11171A310)
PXS-MT-02B | Core Makeup Tank B | PXS | Passive Core Cooling System | Containment | Containment |  |  | A | I | ASME III-1 |  | Yes | Yes | 2.2.3-1 | Yes | - / - | - | - | - | Mangiarotti S.p.A. (Westinghouse-owned since 2014) | Monfalcone (Gorizia), Italy | Also San Giorgio di Nogaro and Pannellia, Italy; earlier NRC inspection at Sedegliano (UD) | Foreign | https://www.nrc.gov/docs/ML1232/ML12320A661.pdf; https://psc.ga.gov/search/facts-document/?documentId=154916 | tag_prefix: Core makeup tanks [high confidence] |  |  |  |  | DCD Tier 2 Table 3.2-3 (ML11171A425); Tier 1 2.2.3-1 (ML11171A310)
PXS-MT-03 | In-Containment Refueling Water Storage Tank | PXS | Passive Core Cooling System | Containment | Containment | CA02/CA03 | Tank formed by module walls (IRWST) | C | I | ACI 349/AISC N690 | ACI 349 is used for Evaluation of Structural Boundary | Yes | Yes | 2.2.3-1 | No | - / - | - | - | - | Specialty Maintenance and Construction, Inc. (SMCI, MetalTek International) | Lakeland, Florida, USA |  | Domestic | https://www.nrc.gov/docs/ML1430/ML14308A027.pdf | tag_exact: IRWST steel formwork wall modules (tank formed by containment internal structures + site concrete) [low confidence] |  |  |  |  | DCD Tier 2 Table 3.2-3 (ML11171A425); Tier 1 2.2.3-1 (ML11171A310)
PXS-MT-04 | IRWST Gutter | PXS | Passive Core Cooling System | Containment | Containment | CA02/CA03 | Attached to IRWST structure (gutter) | C | I | Manufacturer Std. |  | Yes | No | [6 empty] | Not publicly disclosed |  |  | Unknown | [6 empty] | DCD Tier 2 Table 3.2-3 (ML11171A425)
PXS-MW-01A | Reactor Coolant Depressurization Sparger A | PXS | Passive Core Cooling System | Containment | Containment |  |  | C | I | ASME III-3 |  | Yes | Yes | 2.1.2-1 | Yes | -/- | - | - | - | Not publicly disclosed |  |  | Unknown | [6 empty] | DCD Tier 2 Table 3.2-3 (ML11171A425); Tier 1 2.1.2-1 (ML11171A308)
PXS-MW-01B | Reactor Coolant Depressurization Sparger B | PXS | Passive Core Cooling System | Containment | Containment |  |  | C | I | ASME III-3 |  | Yes | Yes | 2.1.2-1 | Yes | -/- | - | - | - | Not publicly disclosed |  |  | Unknown | [6 empty] | DCD Tier 2 Table 3.2-3 (ML11171A425); Tier 1 2.1.2-1 (ML11171A308)
PXS-MY-Y01A | IRWST Screen A | PXS | Passive Core Cooling System | Containment | Containment | CA02/CA03 | Located inside the IRWST (screen) | C | I | Manufacturer Std. | Structural frame and attachment use ASME III, Subsection NF criteria. Screen modules use manufacturer std. | Yes | Yes | 2.2.3-1 | No | - / - | - | - | - | Not publicly disclosed |  |  | Unknown | [6 empty] | DCD Tier 2 Table 3.2-3 (ML11171A425); Tier 1 2.2.3-1 (ML11171A310)
PXS-MY-Y01B | IRWST Screen B | PXS | Passive Core Cooling System | Containment | Containment | CA02/CA03 | Located inside the IRWST (screen) | C | I | Manufacturer Std. | Structural frame and attachment use ASME III, Subsection NF criteria. Screen modules use manufacturer std. | Yes | Yes | 2.2.3-1 | No | - / - | - | - | - | Not publicly disclosed |  |  | Unknown | [6 empty] | DCD Tier 2 Table 3.2-3 (ML11171A425); Tier 1 2.2.3-1 (ML11171A310)
PXS-MY-Y01C | IRWST Screen C | PXS | Passive Core Cooling System | Containment | Containment | CA02/CA03 | Located inside the IRWST (screen) | C | I | Manufacturer Std. | Structural frame and attachment use ASME III, Subsection NF criteria. Screen modules use manufacturer std. | Yes | Yes | 2.2.3-1 | No | - / - | - | - | - | Not publicly disclosed |  |  | Unknown | [6 empty] | DCD Tier 2 Table 3.2-3 (ML11171A425); Tier 1 2.2.3-1 (ML11171A310)
PXS-MY-Y02A | Containment Recirculation Screen A | PXS | Passive Core Cooling System | Containment | Containment |  |  | C | I | Manufacturer Std. | Structural frame and attachment use ASME III, Subsection NF criteria. Screen modules use manufacturer std. | Yes | Yes | 2.2.3-1 | No | - / - | - | - | - | Not publicly disclosed |  |  | Unknown | [6 empty] | DCD Tier 2 Table 3.2-3 (ML11171A425); Tier 1 2.2.3-1 (ML11171A310)
PXS-MY-Y02B | Containment Recirculation Screen B | PXS | Passive Core Cooling System | Containment | Containment |  |  | C | I | Manufacturer Std. | Structural frame and attachment use ASME III, Subsection NF criteria. Screen modules use manufacturer std. | Yes | Yes | 2.2.3-1 | No | - / - | - | - | - | Not publicly disclosed |  |  | Unknown | [6 empty] | DCD Tier 2 Table 3.2-3 (ML11171A425); Tier 1 2.2.3-1 (ML11171A310)
PXS-MY-Y03A | pH Adjustment Basket A | PXS | Passive Core Cooling System | Containment | Containment |  |  | C | I | Manufacturer Std. |  | Yes | Yes | 2.2.3-1 | No | - / - | - | - | - | Not publicly disclosed |  |  | Unknown | [6 empty] | DCD Tier 2 Table 3.2-3 (ML11171A425); Tier 1 2.2.3-1 (ML11171A310)
PXS-MY-Y03B | pH Adjustment Basket B | PXS | Passive Core Cooling System | Containment | Containment |  |  | C | I | Manufacturer Std. |  | Yes | Yes | 2.2.3-1 | No | - / - | - | - | - | Not publicly disclosed |  |  | Unknown | [6 empty] | DCD Tier 2 Table 3.2-3 (ML11171A425); Tier 1 2.2.3-1 (ML11171A310)
PXS-MY-Y03C | pH Adjustment Basket C | PXS | Passive Core Cooling System | Containment | Containment |  |  | C | I | Manufacturer Std. |  | Yes | No | [6 empty] | Not publicly disclosed |  |  | Unknown | [6 empty] | DCD Tier 2 Table 3.2-3 (ML11171A425)
PXS-MY-Y03D | pH Adjustment Basket D | PXS | Passive Core Cooling System | Containment | Containment |  |  | C | I | Manufacturer Std. |  | Yes | No | [6 empty] | Not publicly disclosed |  |  | Unknown | [6 empty] | DCD Tier 2 Table 3.2-3 (ML11171A425)
PXS-PL-V002A | CMT A CL Inlet Isolation | PXS | Passive Core Cooling System | Containment | Containment |  |  | A | I | ASME III-1 |  | Yes | Yes | 2.2.3-1 | Yes | Yes/Yes | Yes | None | As Is | Not publicly disclosed |  |  | Unknown | [6 empty] | DCD Tier 2 Table 3.2-3 (ML11171A425); Tier 1 2.2.3-1 (ML11171A310)
PXS-PL-V002B | CMT B CL Inlet Isolation | PXS | Passive Core Cooling System | Containment | Containment |  |  | A | I | ASME III-1 |  | Yes | Yes | 2.2.3-1 | Yes | Yes/Yes | Yes | None | As Is | Not publicly disclosed |  |  | Unknown | [6 empty] | DCD Tier 2 Table 3.2-3 (ML11171A425); Tier 1 2.2.3-1 (ML11171A310)
PXS-PL-V010A | CMT A Upper Sample | PXS | Passive Core Cooling System | Containment | Containment |  |  | B | I | ASME III-2 |  | Yes | No | [6 empty] | Not publicly disclosed |  |  | Unknown | [6 empty] | DCD Tier 2 Table 3.2-3 (ML11171A425)
PXS-PL-V010B | CMT B Upper Sample | PXS | Passive Core Cooling System | Containment | Containment |  |  | B | I | ASME III-2 |  | Yes | No | [6 empty] | Not publicly disclosed |  |  | Unknown | [6 empty] | DCD Tier 2 Table 3.2-3 (ML11171A425)
PXS-PL-V011A | CMT A Lower Sample | PXS | Passive Core Cooling System | Containment | Containment |  |  | B | I | ASME III-2 |  | Yes | No | [6 empty] | Not publicly disclosed |  |  | Unknown | [6 empty] | DCD Tier 2 Table 3.2-3 (ML11171A425)
PXS-PL-V011B | CMT B Lower Sample | PXS | Passive Core Cooling System | Containment | Containment |  |  | B | I | ASME III-2 |  | Yes | No | [6 empty] | Not publicly disclosed |  |  | Unknown | [6 empty] | DCD Tier 2 Table 3.2-3 (ML11171A425)
PXS-PL-V012A | CMT A Drain | PXS | Passive Core Cooling System | Containment | Containment |  |  | A | I | ASME III-1 |  | Yes | No | [6 empty] | Not publicly disclosed |  |  | Unknown | [6 empty] | DCD Tier 2 Table 3.2-3 (ML11171A425)
PXS-PL-V012B | CMT B Drain | PXS | Passive Core Cooling System | Containment | Containment |  |  | A | I | ASME III-1 |  | Yes | No | [6 empty] | Not publicly disclosed |  |  | Unknown | [6 empty] | DCD Tier 2 Table 3.2-3 (ML11171A425)
PXS-PL-V013A | CMT A Discharge Manual Isolation | PXS | Passive Core Cooling System | Containment | Containment |  |  | A | I | ASME III-1 |  | Yes | No | [6 empty] | Not publicly disclosed |  |  | Unknown | [6 empty] | DCD Tier 2 Table 3.2-3 (ML11171A425)
PXS-PL-V013B | CMT B Discharge Manual Isolation | PXS | Passive Core Cooling System | Containment | Containment |  |  | A | I | ASME III-1 |  | Yes | No | [6 empty] | Not publicly disclosed |  |  | Unknown | [6 empty] | DCD Tier 2 Table 3.2-3 (ML11171A425)
PXS-PL-V014A | CMT A Discharge Isolation | PXS | Passive Core Cooling System | Containment | Containment |  |  | A | I | ASME III-1 |  | Yes | Yes | 2.2.3-1 | Yes | Yes/Yes | Yes | Transfer Open | Open | Not publicly disclosed |  |  | Unknown | [5 empty] | Equipment=CMT A Discharge Isolation Valve (Position); Display=Yes (Position); Control Function=- | DCD Tier 2 Table 3.2-3 (ML11171A425); Tier 1 2.2.3-1 (ML11171A310)
PXS-PL-V014B | CMT B Discharge Isolation | PXS | Passive Core Cooling System | Containment | Containment |  |  | A | I | ASME III-1 |  | Yes | Yes | 2.2.3-1 | Yes | Yes/Yes | Yes | Transfer Open | Open | Not publicly disclosed |  |  | Unknown | [5 empty] | Equipment=CMT B Discharge Isolation Valve (Position); Display=Yes (Position); Control Function=- | DCD Tier 2 Table 3.2-3 (ML11171A425); Tier 1 2.2.3-1 (ML11171A310)
PXS-PL-V015A | CMT A Discharge Isolation | PXS | Passive Core Cooling System | Containment | Containment |  |  | A | I | ASME III-1 |  | Yes | Yes | 2.2.3-1 | Yes | Yes/Yes | Yes | Transfer Open | Open | Not publicly disclosed |  |  | Unknown | [5 empty] | Equipment=CMT A Discharge Isolation Valve (Position); Display=Yes (Position); Control Function=- | DCD Tier 2 Table 3.2-3 (ML11171A425); Tier 1 2.2.3-1 (ML11171A310)
PXS-PL-V015B | CMT B Discharge Isolation | PXS | Passive Core Cooling System | Containment | Containment |  |  | A | I | ASME III-1 |  | Yes | Yes | 2.2.3-1 | Yes | Yes/Yes | Yes | Transfer Open | Open | Not publicly disclosed |  |  | Unknown | [5 empty] | Equipment=CMT B Discharge Isolation Valve (Position); Display=Yes (Position); Control Function=- | DCD Tier 2 Table 3.2-3 (ML11171A425); Tier 1 2.2.3-1 (ML11171A310)
PXS-PL-V016A | CMT A Discharge Check | PXS | Passive Core Cooling System | Containment | Containment |  |  | A | I | ASME III-1 |  | Yes | Yes | 2.2.3-1 | Yes | - / - | No | Transfer Open/ Transfer Closed | - | Enertech (Curtiss-Wright Flow Control) | Brea, California, USA | Qualification testing at Utah State University, Logan, UT | Domestic | https://www.nrc.gov/docs/ML1230/ML12306A385.pdf | system_keyword: PXS nozzle check valves (qualification per NRC IR; scope may not cover every PXS check valve) [medium confidence] |  |  |  |  | DCD Tier 2 Table 3.2-3 (ML11171A425); Tier 1 2.2.3-1 (ML11171A310)
PXS-PL-V016B | CMT B Discharge Check | PXS | Passive Core Cooling System | Containment | Containment |  |  | A | I | ASME III-1 |  | Yes | Yes | 2.2.3-1 | Yes | - / - | No | Transfer Open/ Transfer Closed | - | Enertech (Curtiss-Wright Flow Control) | Brea, California, USA | Qualification testing at Utah State University, Logan, UT | Domestic | https://www.nrc.gov/docs/ML1230/ML12306A385.pdf | system_keyword: PXS nozzle check valves (qualification per NRC IR; scope may not cover every PXS check valve) [medium confidence] |  |  |  |  | DCD Tier 2 Table 3.2-3 (ML11171A425); Tier 1 2.2.3-1 (ML11171A310)
PXS-PL-V017A | CMT A Discharge Check | PXS | Passive Core Cooling System | Containment | Containment |  |  | A | I | ASME III-1 |  | Yes | Yes | 2.2.3-1 | Yes | - / - | No | Transfer Open/ Transfer Closed | - | Enertech (Curtiss-Wright Flow Control) | Brea, California, USA | Qualification testing at Utah State University, Logan, UT | Domestic | https://www.nrc.gov/docs/ML1230/ML12306A385.pdf | system_keyword: PXS nozzle check valves (qualification per NRC IR; scope may not cover every PXS check valve) [medium confidence] |  |  |  | Equipment=Containment Recirculation A Isolation Valve; Display=Yes (Position); Control Function=- | DCD Tier 2 Table 3.2-3 (ML11171A425); Tier 1 2.2.3-1 (ML11171A310)
PXS-PL-V017B | CMT B Discharge Check | PXS | Passive Core Cooling System | Containment | Containment |  |  | A | I | ASME III-1 |  | Yes | Yes | 2.2.3-1 | Yes | - / - | No | Transfer Open/ Transfer Closed | - | Enertech (Curtiss-Wright Flow Control) | Brea, California, USA | Qualification testing at Utah State University, Logan, UT | Domestic | https://www.nrc.gov/docs/ML1230/ML12306A385.pdf | system_keyword: PXS nozzle check valves (qualification per NRC IR; scope may not cover every PXS check valve) [medium confidence] |  |  |  | Equipment=Containment Recirculation B Isolation Valve; Display=Yes (Position); Control Function=- | DCD Tier 2 Table 3.2-3 (ML11171A425); Tier 1 2.2.3-1 (ML11171A310)
PXS-PL-V019A | RNS to CMT Injection Line A Drain | PXS | Passive Core Cooling System | Containment | Containment |  |  | B | I | ASME III-2 |  | Yes | No | [6 empty] | Not publicly disclosed |  |  | Unknown | [6 empty] | DCD Tier 2 Table 3.2-3 (ML11171A425)
PXS-PL-V019B | RNS to CMT Injection Line B Drain | PXS | Passive Core Cooling System | Containment | Containment |  |  | B | I | ASME III-2 |  | Yes | No | [6 empty] | Not publicly disclosed |  |  | Unknown | [6 empty] | DCD Tier 2 Table 3.2-3 (ML11171A425)
PXS-PL-V020A | IRWST Injection Line A Drain | PXS | Passive Core Cooling System | Containment | Containment |  |  | B | I | ASME III-2 |  | Yes | No | [6 empty] | Not publicly disclosed |  |  | Unknown | [6 empty] | DCD Tier 2 Table 3.2-3 (ML11171A425)
PXS-PL-V020B | IRWST Injection Line B Drain | PXS | Passive Core Cooling System | Containment | Containment |  |  | B | I | ASME III-2 |  | Yes | No | [6 empty] | Not publicly disclosed |  |  | Unknown | [6 empty] | DCD Tier 2 Table 3.2-3 (ML11171A425)
PXS-PL-V021A | Accumulator A Nitrogen Vent | PXS | Passive Core Cooling System | Containment | Containment |  |  | C | I | ASME III-3 |  | Yes | Yes | 2.2.3-3 | [5 empty] | Not publicly disclosed |  |  | Unknown | [5 empty] | Equipment=Accumulator A Nitrogen Vent Valve (Position); Display=Yes (Position); Control Function=- | DCD Tier 2 Table 3.2-3 (ML11171A425); Tier 1 2.2.3-3 (ML11171A310)
PXS-PL-V021B | Accumulator B Nitrogen Vent | PXS | Passive Core Cooling System | Containment | Containment |  |  | C | I | ASME III-3 |  | Yes | Yes | 2.2.3-3 | [5 empty] | Not publicly disclosed |  |  | Unknown | [5 empty] | Equipment=Accumulator B Nitrogen Vent Valve (Position); Display=Yes (Position); Control Function=- | DCD Tier 2 Table 3.2-3 (ML11171A425); Tier 1 2.2.3-3 (ML11171A310)
PXS-PL-V022A | Accumulator A Pressure Relief | PXS | Passive Core Cooling System | Containment | Containment |  |  | C | I | ASME III-3 |  | Yes | Yes | 2.2.3-1 | Yes | - / - | No | Transfer Open/ Transfer Closed | - | Not publicly disclosed |  |  | Unknown | [6 empty] | DCD Tier 2 Table 3.2-3 (ML11171A425); Tier 1 2.2.3-1 (ML11171A310)
PXS-PL-V022B | Accumulator B Pressure Relief | PXS | Passive Core Cooling System | Containment | Containment |  |  | C | I | ASME III-3 |  | Yes | Yes | 2.2.3-1 | Yes | - / - | No | Transfer Open/ Transfer Closed | - | Not publicly disclosed |  |  | Unknown | [6 empty] | DCD Tier 2 Table 3.2-3 (ML11171A425); Tier 1 2.2.3-1 (ML11171A310)
PXS-PL-V023A | Accumulator A Pressure Transmitter B Isolation | PXS | Passive Core Cooling System | Containment | Containment |  |  | C | I | ASME III-3 |  | Yes | No | [6 empty] | Not publicly disclosed |  |  | Unknown | [6 empty] | DCD Tier 2 Table 3.2-3 (ML11171A425)
PXS-PL-V023B | Accumulator B Pressure Transmitter B Isolation | PXS | Passive Core Cooling System | Containment | Containment |  |  | C | I | ASME III-3 |  | Yes | No | [6 empty] | Not publicly disclosed |  |  | Unknown | [6 empty] | DCD Tier 2 Table 3.2-3 (ML11171A425)
PXS-PL-V024A | Accumulator A Pressure Transmitter A Isolation | PXS | Passive Core Cooling System | Containment | Containment |  |  | C | I | ASME III-3 |  | Yes | No | [6 empty] | Not publicly disclosed |  |  | Unknown | [6 empty] | DCD Tier 2 Table 3.2-3 (ML11171A425)
PXS-PL-V024B | Accumulator B Pressure Transmitter A Isolation | PXS | Passive Core Cooling System | Containment | Containment |  |  | C | I | ASME III-3 |  | Yes | No | [6 empty] | Not publicly disclosed |  |  | Unknown | [6 empty] | DCD Tier 2 Table 3.2-3 (ML11171A425)
PXS-PL-V025A | Accumulator A Sample | PXS | Passive Core Cooling System | Containment | Containment |  |  | C | I | ASME III-3 |  | Yes | No | [6 empty] | Not publicly disclosed |  |  | Unknown | [6 empty] | DCD Tier 2 Table 3.2-3 (ML11171A425)
PXS-PL-V025B | Accumulator B Sample | PXS | Passive Core Cooling System | Containment | Containment |  |  | C | I | ASME III-3 |  | Yes | No | [6 empty] | Not publicly disclosed |  |  | Unknown | [6 empty] | DCD Tier 2 Table 3.2-3 (ML11171A425)
PXS-PL-V026A | Accumulator A Drain | PXS | Passive Core Cooling System | Containment | Containment |  |  | C | I | ASME III-3 |  | Yes | No | [6 empty] | Not publicly disclosed |  |  | Unknown | [6 empty] | DCD Tier 2 Table 3.2-3 (ML11171A425)
PXS-PL-V026B | Accumulator B Drain | PXS | Passive Core Cooling System | Containment | Containment |  |  | C | I | ASME III-3 |  | Yes | No | [6 empty] | Not publicly disclosed |  |  | Unknown | [6 empty] | DCD Tier 2 Table 3.2-3 (ML11171A425)
PXS-PL-V027A | Accumulator A Discharge Isolation | PXS | Passive Core Cooling System | Containment | Containment |  |  | C | I | ASME III-3 |  | Yes | Yes | 2.2.3-1 | Yes | - / - | Yes | None | As Is | Not publicly disclosed |  |  | Unknown | [5 empty] | Equipment=Accumulator A Discharge Isolation Valve (Position); Display=Yes (Position); Control Function=- | DCD Tier 2 Table 3.2-3 (ML11171A425); Tier 1 2.2.3-1 (ML11171A310)
PXS-PL-V027B | Accumulator B Discharge Isolation | PXS | Passive Core Cooling System | Containment | Containment |  |  | C | I | ASME III-3 |  | Yes | Yes | 2.2.3-1 | Yes | - / - | Yes | None | As Is | Not publicly disclosed |  |  | Unknown | [5 empty] | Equipment=Accumulator B Discharge Isolation Valve (Position); Display=Yes (Position); Control Function=- | DCD Tier 2 Table 3.2-3 (ML11171A425); Tier 1 2.2.3-1 (ML11171A310)
PXS-PL-V028A | Accumulator A Discharge Check | PXS | Passive Core Cooling System | Containment | Containment |  |  | A | I | ASME III-1 |  | Yes | Yes | 2.2.3-1 | Yes | - / - | No | Transfer Open/ Close | - | Enertech (Curtiss-Wright Flow Control) | Brea, California, USA | Qualification testing at Utah State University, Logan, UT | Domestic | https://www.nrc.gov/docs/ML1230/ML12306A385.pdf | system_keyword: PXS nozzle check valves (qualification per NRC IR; scope may not cover every PXS check valve) [medium confidence] |  |  |  |  | DCD Tier 2 Table 3.2-3 (ML11171A425); Tier 1 2.2.3-1 (ML11171A310)
PXS-PL-V028B | Accumulator B Discharge Check | PXS | Passive Core Cooling System | Containment | Containment |  |  | A | I | ASME III-1 |  | Yes | Yes | 2.2.3-1 | Yes | - / - | No | Transfer Open/ Close | - | Enertech (Curtiss-Wright Flow Control) | Brea, California, USA | Qualification testing at Utah State University, Logan, UT | Domestic | https://www.nrc.gov/docs/ML1230/ML12306A385.pdf | system_keyword: PXS nozzle check valves (qualification per NRC IR; scope may not cover every PXS check valve) [medium confidence] |  |  |  |  | DCD Tier 2 Table 3.2-3 (ML11171A425); Tier 1 2.2.3-1 (ML11171A310)
PXS-PL-V029A | Accumulator A Discharge Check | PXS | Passive Core Cooling System | Containment | Containment |  |  | A | I | ASME III-1 |  | Yes | Yes | 2.2.3-1 | Yes | - / - | No | Transfer Open/ Close | - | Enertech (Curtiss-Wright Flow Control) | Brea, California, USA | Qualification testing at Utah State University, Logan, UT | Domestic | https://www.nrc.gov/docs/ML1230/ML12306A385.pdf | system_keyword: PXS nozzle check valves (qualification per NRC IR; scope may not cover every PXS check valve) [medium confidence] |  |  |  |  | DCD Tier 2 Table 3.2-3 (ML11171A425); Tier 1 2.2.3-1 (ML11171A310)
PXS-PL-V029B | Accumulator B Discharge Check | PXS | Passive Core Cooling System | Containment | Containment |  |  | A | I | ASME III-1 |  | Yes | Yes | 2.2.3-1 | Yes | - / - | No | Transfer Open/ Close | - | Enertech (Curtiss-Wright Flow Control) | Brea, California, USA | Qualification testing at Utah State University, Logan, UT | Domestic | https://www.nrc.gov/docs/ML1230/ML12306A385.pdf | system_keyword: PXS nozzle check valves (qualification per NRC IR; scope may not cover every PXS check valve) [medium confidence] |  |  |  |  | DCD Tier 2 Table 3.2-3 (ML11171A425); Tier 1 2.2.3-1 (ML11171A310)
PXS-PL-V030A | CMT A Highpoint Vent | PXS | Passive Core Cooling System | Containment | Containment |  |  | B | I | ASME III-2 |  | Yes | No | [6 empty] | Not publicly disclosed |  |  | Unknown | [6 empty] | DCD Tier 2 Table 3.2-3 (ML11171A425)
PXS-PL-V030B | CMT B Highpoint Vent | PXS | Passive Core Cooling System | Containment | Containment |  |  | B | I | ASME III-2 |  | Yes | No | [6 empty] | Not publicly disclosed |  |  | Unknown | [6 empty] | DCD Tier 2 Table 3.2-3 (ML11171A425)
PXS-PL-V031A | CMT A Highpoint Vent | PXS | Passive Core Cooling System | Containment | Containment |  |  | B | I | ASME III-2 |  | Yes | No | [6 empty] | Not publicly disclosed |  |  | Unknown | [6 empty] | DCD Tier 2 Table 3.2-3 (ML11171A425)
PXS-PL-V031B | CMT B Highpoint Vent | PXS | Passive Core Cooling System | Containment | Containment |  |  | B | I | ASME III-2 |  | Yes | No | [6 empty] | Not publicly disclosed |  |  | Unknown | [6 empty] | DCD Tier 2 Table 3.2-3 (ML11171A425)
PXS-PL-V033A | Accumulator A Check Valve Drain | PXS | Passive Core Cooling System | Containment | Containment |  |  | B | I | ASME III-2 |  | Yes | No | [6 empty] | Not publicly disclosed |  |  | Unknown | [6 empty] | DCD Tier 2 Table 3.2-3 (ML11171A425)
PXS-PL-V033B | Accumulator B Check Valve Drain | PXS | Passive Core Cooling System | Containment | Containment |  |  | B | I | ASME III-2 |  | Yes | No | [6 empty] | Not publicly disclosed |  |  | Unknown | [6 empty] | DCD Tier 2 Table 3.2-3 (ML11171A425)
PXS-PL-V042 | Nitrogen Supply Containment Isolation ORC | PXS | Passive Core Cooling System | Containment | Containment |  |  | B | I | ASME III-2 |  | Yes | Yes | 2.2.3-1 | Yes | Yes/No | Yes | Transfer Closed | Close | Not publicly disclosed |  |  | Unknown | [6 empty] | DCD Tier 2 Table 3.2-3 (ML11171A425); Tier 1 2.2.3-1 (ML11171A310)
PXS-PL-V043 | Nitrogen Supply Containment Isolation IRC | PXS | Passive Core Cooling System | Containment | Containment |  |  | B | I | ASME III-2 |  | Yes | Yes | 2.2.3-1 | Yes | - / - | No | Transfer Closed | - | Not publicly disclosed |  |  | Unknown | [6 empty] | DCD Tier 2 Table 3.2-3 (ML11171A425); Tier 1 2.2.3-1 (ML11171A310)
PXS-PL-V052 | Accumulator Nitrogen Containment Penetration TC | PXS | Passive Core Cooling System | Containment | Containment |  |  | B | I | ASME III-2 |  | Yes | No | [6 empty] | Not publicly disclosed |  |  | Unknown | [6 empty] | DCD Tier 2 Table 3.2-3 (ML11171A425)
PXS-PL-V080A | CMT A WR Level Isolation | PXS | Passive Core Cooling System | Containment | Containment |  |  | B | I | ASME III-2 |  | Yes | No | [6 empty] | Not publicly disclosed |  |  | Unknown | [6 empty] | DCD Tier 2 Table 3.2-3 (ML11171A425)
PXS-PL-V080B | CMT B WR Level Isolation | PXS | Passive Core Cooling System | Containment | Containment |  |  | B | I | ASME III-2 |  | Yes | No | [6 empty] | Not publicly disclosed |  |  | Unknown | [6 empty] | DCD Tier 2 Table 3.2-3 (ML11171A425)
PXS-PL-V081A | CMT A WR Level Isolation | PXS | Passive Core Cooling System | Containment | Containment |  |  | B | I | ASME III-2 |  | Yes | No | [6 empty] | Not publicly disclosed |  |  | Unknown | [6 empty] | DCD Tier 2 Table 3.2-3 (ML11171A425)
PXS-PL-V081B | CMT B WR Level Isolation | PXS | Passive Core Cooling System | Containment | Containment |  |  | B | I | ASME III-2 |  | Yes | No | [6 empty] | Not publicly disclosed |  |  | Unknown | [6 empty] | DCD Tier 2 Table 3.2-3 (ML11171A425)
PXS-PL-V082A | CMT A Upper Level A Isolation 1 | PXS | Passive Core Cooling System | Containment | Containment |  |  | B | I | ASME III-2 |  | Yes | No | [6 empty] | Not publicly disclosed |  |  | Unknown | [6 empty] | DCD Tier 2 Table 3.2-3 (ML11171A425)
PXS-PL-V082B | CMT B Upper Level A Isolation 1 | PXS | Passive Core Cooling System | Containment | Containment |  |  | B | I | ASME III-2 |  | Yes | No | [6 empty] | Not publicly disclosed |  |  | Unknown | [6 empty] | DCD Tier 2 Table 3.2-3 (ML11171A425)
PXS-PL-V083A | CMT A Upper Level A Isolation 2 | PXS | Passive Core Cooling System | Containment | Containment |  |  | B | I | ASME III-2 |  | Yes | No | [6 empty] | Not publicly disclosed |  |  | Unknown | [6 empty] | DCD Tier 2 Table 3.2-3 (ML11171A425)
PXS-PL-V083B | CMT B Upper Level A Isolation 2 | PXS | Passive Core Cooling System | Containment | Containment |  |  | B | I | ASME III-2 |  | Yes | No | [6 empty] | Not publicly disclosed |  |  | Unknown | [6 empty] | DCD Tier 2 Table 3.2-3 (ML11171A425)
PXS-PL-V084A | CMT A Upper Level A Vent | PXS | Passive Core Cooling System | Containment | Containment |  |  | B | I | ASME III-2 |  | Yes | No | [6 empty] | Not publicly disclosed |  |  | Unknown | [6 empty] | DCD Tier 2 Table 3.2-3 (ML11171A425)
PXS-PL-V084B | CMT B Upper Level A Vent | PXS | Passive Core Cooling System | Containment | Containment |  |  | B | I | ASME III-2 |  | Yes | No | [6 empty] | Not publicly disclosed |  |  | Unknown | [6 empty] | DCD Tier 2 Table 3.2-3 (ML11171A425)
PXS-PL-V085A | CMT A Upper Level A Drain | PXS | Passive Core Cooling System | Containment | Containment |  |  | B | I | ASME III-2 |  | Yes | No | [6 empty] | Not publicly disclosed |  |  | Unknown | [6 empty] | DCD Tier 2 Table 3.2-3 (ML11171A425)
PXS-PL-V085B | CMT B Upper Level A Drain | PXS | Passive Core Cooling System | Containment | Containment |  |  | B | I | ASME III-2 |  | Yes | No | [6 empty] | Not publicly disclosed |  |  | Unknown | [6 empty] | DCD Tier 2 Table 3.2-3 (ML11171A425)
PXS-PL-V086A | CMT A Upper Level B Isolation 1 | PXS | Passive Core Cooling System | Containment | Containment |  |  | B | I | ASME III-2 |  | Yes | No | [6 empty] | Not publicly disclosed |  |  | Unknown | [6 empty] | DCD Tier 2 Table 3.2-3 (ML11171A425)
PXS-PL-V086B | CMT B Upper Level B Isolation 1 | PXS | Passive Core Cooling System | Containment | Containment |  |  | B | I | ASME III-2 |  | Yes | No | [6 empty] | Not publicly disclosed |  |  | Unknown | [6 empty] | DCD Tier 2 Table 3.2-3 (ML11171A425)
PXS-PL-V087A | CMT A Upper Level B Isolation 2 | PXS | Passive Core Cooling System | Containment | Containment |  |  | B | I | ASME III-2 |  | Yes | No | [6 empty] | Not publicly disclosed |  |  | Unknown | [6 empty] | DCD Tier 2 Table 3.2-3 (ML11171A425)
PXS-PL-V087B | CMT B Upper Level B Isolation 2 | PXS | Passive Core Cooling System | Containment | Containment |  |  | B | I | ASME III-2 |  | Yes | No | [6 empty] | Not publicly disclosed |  |  | Unknown | [6 empty] | DCD Tier 2 Table 3.2-3 (ML11171A425)
PXS-PL-V088A | CMT A Upper Level B Vent | PXS | Passive Core Cooling System | Containment | Containment |  |  | B | I | ASME III-2 |  | Yes | No | [6 empty] | Not publicly disclosed |  |  | Unknown | [6 empty] | DCD Tier 2 Table 3.2-3 (ML11171A425)
PXS-PL-V088B | CMT B Upper Level B Vent | PXS | Passive Core Cooling System | Containment | Containment |  |  | B | I | ASME III-2 |  | Yes | No | [6 empty] | Not publicly disclosed |  |  | Unknown | [6 empty] | DCD Tier 2 Table 3.2-3 (ML11171A425)
PXS-PL-V089A | CMT A Upper Level B Drain | PXS | Passive Core Cooling System | Containment | Containment |  |  | B | I | ASME III-2 |  | Yes | No | [6 empty] | Not publicly disclosed |  |  | Unknown | [6 empty] | DCD Tier 2 Table 3.2-3 (ML11171A425)
PXS-PL-V089B | CMT B Upper Level B Drain | PXS | Passive Core Cooling System | Containment | Containment |  |  | B | I | ASME III-2 |  | Yes | No | [6 empty] | Not publicly disclosed |  |  | Unknown | [6 empty] | DCD Tier 2 Table 3.2-3 (ML11171A425)
PXS-PL-V092A | CMT A Lower Level A Isolation 1 | PXS | Passive Core Cooling System | Containment | Containment |  |  | B | I | ASME III-2 |  | Yes | No | [6 empty] | Not publicly disclosed |  |  | Unknown | [6 empty] | DCD Tier 2 Table 3.2-3 (ML11171A425)
PXS-PL-V092B | CMT B Lower Level A Isolation 1 | PXS | Passive Core Cooling System | Containment | Containment |  |  | B | I | ASME III-2 |  | Yes | No | [6 empty] | Not publicly disclosed |  |  | Unknown | [6 empty] | DCD Tier 2 Table 3.2-3 (ML11171A425)
PXS-PL-V093A | CMT A Lower Level A Isolation 2 | PXS | Passive Core Cooling System | Containment | Containment |  |  | B | I | ASME III-2 |  | Yes | No | [6 empty] | Not publicly disclosed |  |  | Unknown | [6 empty] | DCD Tier 2 Table 3.2-3 (ML11171A425)
PXS-PL-V093B | CMT B Lower Level A Isolation 2 | PXS | Passive Core Cooling System | Containment | Containment |  |  | B | I | ASME III-2 |  | Yes | No | [6 empty] | Not publicly disclosed |  |  | Unknown | [6 empty] | DCD Tier 2 Table 3.2-3 (ML11171A425)
PXS-PL-V094A | CMT A Lower Level A Vent | PXS | Passive Core Cooling System | Containment | Containment |  |  | B | I | ASME III-2 |  | Yes | No | [6 empty] | Not publicly disclosed |  |  | Unknown | [6 empty] | DCD Tier 2 Table 3.2-3 (ML11171A425)
PXS-PL-V094B | CMT B Lower Level A Vent | PXS | Passive Core Cooling System | Containment | Containment |  |  | B | I | ASME III-2 |  | Yes | No | [6 empty] | Not publicly disclosed |  |  | Unknown | [6 empty] | DCD Tier 2 Table 3.2-3 (ML11171A425)
PXS-PL-V095A | CMT A Lower Level A Drain | PXS | Passive Core Cooling System | Containment | Containment |  |  | B | I | ASME III-2 |  | Yes | No | [6 empty] | Not publicly disclosed |  |  | Unknown | [6 empty] | DCD Tier 2 Table 3.2-3 (ML11171A425)
PXS-PL-V095B | CMT B Lower Level A Drain | PXS | Passive Core Cooling System | Containment | Containment |  |  | B | I | ASME III-2 |  | Yes | No | [6 empty] | Not publicly disclosed |  |  | Unknown | [6 empty] | DCD Tier 2 Table 3.2-3 (ML11171A425)
PXS-PL-V096A | CMT A Lower Level B Isolation 1 | PXS | Passive Core Cooling System | Containment | Containment |  |  | B | I | ASME III-2 |  | Yes | No | [6 empty] | Not publicly disclosed |  |  | Unknown | [6 empty] | DCD Tier 2 Table 3.2-3 (ML11171A425)
PXS-PL-V096B | CMT B Lower Level B Isolation 1 | PXS | Passive Core Cooling System | Containment | Containment |  |  | B | I | ASME III-2 |  | Yes | No | [6 empty] | Not publicly disclosed |  |  | Unknown | [6 empty] | DCD Tier 2 Table 3.2-3 (ML11171A425)
PXS-PL-V097A | CMT A Lower Level B Isolation 2 | PXS | Passive Core Cooling System | Containment | Containment |  |  | B | I | ASME III-2 |  | Yes | No | [6 empty] | Not publicly disclosed |  |  | Unknown | [6 empty] | DCD Tier 2 Table 3.2-3 (ML11171A425)
PXS-PL-V097B | CMT B Lower Level B Isolation 2 | PXS | Passive Core Cooling System | Containment | Containment |  |  | B | I | ASME III-2 |  | Yes | No | [6 empty] | Not publicly disclosed |  |  | Unknown | [6 empty] | DCD Tier 2 Table 3.2-3 (ML11171A425)
PXS-PL-V098A | CMT A Lower Level B Vent | PXS | Passive Core Cooling System | Containment | Containment |  |  | B | I | ASME III-2 |  | Yes | No | [6 empty] | Not publicly disclosed |  |  | Unknown | [6 empty] | DCD Tier 2 Table 3.2-3 (ML11171A425)
PXS-PL-V098B | CMT B Lower Level B Vent | PXS | Passive Core Cooling System | Containment | Containment |  |  | B | I | ASME III-2 |  | Yes | No | [6 empty] | Not publicly disclosed |  |  | Unknown | [6 empty] | DCD Tier 2 Table 3.2-3 (ML11171A425)
PXS-PL-V099A | CMT A Lower Level B Drain | PXS | Passive Core Cooling System | Containment | Containment |  |  | B | I | ASME III-2 |  | Yes | No | [6 empty] | Not publicly disclosed |  |  | Unknown | [6 empty] | DCD Tier 2 Table 3.2-3 (ML11171A425)
PXS-PL-V099B | CMT B Lower Level B Drain | PXS | Passive Core Cooling System | Containment | Containment |  |  | B | I | ASME III-2 |  | Yes | No | [6 empty] | Not publicly disclosed |  |  | Unknown | [6 empty] | DCD Tier 2 Table 3.2-3 (ML11171A425)
PXS-PL-V101 | PRHR HX Inlet Isolation | PXS | Passive Core Cooling System | Containment | Containment |  |  | A | I | ASME III-1 |  | Yes | Yes | 2.2.3-1 | Yes | Yes/Yes | Yes | None | As Is | Not publicly disclosed |  |  | Unknown | [6 empty] | DCD Tier 2 Table 3.2-3 (ML11171A425); Tier 1 2.2.3-1 (ML11171A310)
PXS-PL-V102A | PRHR HX Inlet Head Vent | PXS | Passive Core Cooling System | Containment | Containment |  |  | B | I | ASME III-2 |  | Yes | No | [6 empty] | Not publicly disclosed |  |  | Unknown | [6 empty] | DCD Tier 2 Table 3.2-3 (ML11171A425)
PXS-PL-V102B | PRHR HX Inlet Head Drain | PXS | Passive Core Cooling System | Containment | Containment |  |  | B | I | ASME III-2 |  | Yes | No | [6 empty] | Not publicly disclosed |  |  | Unknown | [6 empty] | DCD Tier 2 Table 3.2-3 (ML11171A425)
PXS-PL-V103A | PRHR HX Outlet Head Vent | PXS | Passive Core Cooling System | Containment | Containment |  |  | B | I | ASME III-2 |  | Yes | No | [6 empty] | Not publicly disclosed |  |  | Unknown | [6 empty] | DCD Tier 2 Table 3.2-3 (ML11171A425)
PXS-PL-V103B | PRHR HX Outlet Head Drain | PXS | Passive Core Cooling System | Containment | Containment |  |  | B | I | ASME III-2 |  | Yes | No | [6 empty] | Not publicly disclosed |  |  | Unknown | [6 empty] | DCD Tier 2 Table 3.2-3 (ML11171A425)
PXS-PL-V104A | PRHR HX Flow Transmitter A Isolation | PXS | Passive Core Cooling System | Containment | Containment |  |  | B | I | ASME III-2 |  | Yes | No | [6 empty] | Not publicly disclosed |  |  | Unknown | [6 empty] | DCD Tier 2 Table 3.2-3 (ML11171A425)
PXS-PL-V104B | PRHR HX Flow Transmitter B Isolation | PXS | Passive Core Cooling System | Containment | Containment |  |  | B | I | ASME III-2 |  | Yes | No | [6 empty] | Not publicly disclosed |  |  | Unknown | [6 empty] | DCD Tier 2 Table 3.2-3 (ML11171A425)
PXS-PL-V105A | PRHR HX Flow Transmitter A Isolation | PXS | Passive Core Cooling System | Containment | Containment |  |  | B | I | ASME III-2 |  | Yes | No | [6 empty] | Not publicly disclosed |  |  | Unknown | [6 empty] | DCD Tier 2 Table 3.2-3 (ML11171A425)
PXS-PL-V105B | PRHR HX Flow Transmitter B Isolation | PXS | Passive Core Cooling System | Containment | Containment |  |  | B | I | ASME III-2 |  | Yes | No | [6 empty] | Not publicly disclosed |  |  | Unknown | [6 empty] | DCD Tier 2 Table 3.2-3 (ML11171A425)
PXS-PL-V106 | Containment Recirculation A Highpoint Vent | PXS | Passive Core Cooling System | Containment | Containment |  |  | C | I | ASME III-3 |  | Yes | No | [6 empty] | Not publicly disclosed |  |  | Unknown | [6 empty] | DCD Tier 2 Table 3.2-3 (ML11171A425)
PXS-PL-V107 | Containment Recirculation A Highpoint Vent | PXS | Passive Core Cooling System | Containment | Containment |  |  | C | I | ASME III-3 |  | Yes | No | [6 empty] | Not publicly disclosed |  |  | Unknown | [6 empty] | DCD Tier 2 Table 3.2-3 (ML11171A425)
PXS-PL-V108A | PRHR HX Control | PXS | Passive Core Cooling System | Containment | Containment |  |  | A | I | ASME III-1 |  | Yes | Yes | 2.2.3-1 | Yes | Yes/Yes | Yes | Transfer Open | Open | Not publicly disclosed |  |  | Unknown | [5 empty] | Equipment=PRHR HX Control Valve (Position); Display=Yes (Position); Control Function=- | DCD Tier 2 Table 3.2-3 (ML11171A425); Tier 1 2.2.3-1 (ML11171A310)
PXS-PL-V108B | PRHR HX Control | PXS | Passive Core Cooling System | Containment | Containment |  |  | A | I | ASME III-1 |  | Yes | Yes | 2.2.3-1 | Yes | Yes/Yes | Yes | Transfer Open | Open | Not publicly disclosed |  |  | Unknown | [5 empty] | Equipment=PRHR HX Control Valve (Position); Display=Yes (Position); Control Function=- | DCD Tier 2 Table 3.2-3 (ML11171A425); Tier 1 2.2.3-1 (ML11171A310)
PXS-PL-V109 | PRHR HX/RCS Return Isolation | PXS | Passive Core Cooling System | Containment | Containment |  |  | A | I | ASME III-1 |  | Yes | No | [6 empty] | Not publicly disclosed |  |  | Unknown | [6 empty] | DCD Tier 2 Table 3.2-3 (ML11171A425)
PXS-PL-V111A | PRHR HX Highpoint Vent | PXS | Passive Core Cooling System | Containment | Containment |  |  | B | I | ASME III-2 |  | Yes | No | [6 empty] | Not publicly disclosed |  |  | Unknown | [6 empty] | DCD Tier 2 Table 3.2-3 (ML11171A425)
PXS-PL-V111B | PRHR HX Highpoint Vent | PXS | Passive Core Cooling System | Containment | Containment |  |  | B | I | ASME III-2 |  | Yes | No | [6 empty] | Not publicly disclosed |  |  | Unknown | [6 empty] | DCD Tier 2 Table 3.2-3 (ML11171A425)
PXS-PL-V113 | PRHR HX Pressure Transmitter Isolation | PXS | Passive Core Cooling System | Containment | Containment |  |  | B | I | ASME III-2 |  | Yes | No | [6 empty] | Not publicly disclosed |  |  | Unknown | [6 empty] | DCD Tier 2 Table 3.2-3 (ML11171A425)
PXS-PL-V115A | Containment Recirculation A Drain | PXS | Passive Core Cooling System | Containment | Containment |  |  | C | I | ASME III-3 |  | Yes | No | [6 empty] | Not publicly disclosed |  |  | Unknown | [6 empty] | DCD Tier 2 Table 3.2-3 (ML11171A425)
PXS-PL-V115B | Containment Recirculation B Drain | PXS | Passive Core Cooling System | Containment | Containment |  |  | C | I | ASME III-3 |  | Yes | No | [6 empty] | Not publicly disclosed |  |  | Unknown | [6 empty] | DCD Tier 2 Table 3.2-3 (ML11171A425)
PXS-PL-V116A | Containment Recirculation A Drain | PXS | Passive Core Cooling System | Containment | Containment |  |  | C | I | ASME III-3 |  | Yes | No | [6 empty] | Not publicly disclosed |  |  | Unknown | [6 empty] | DCD Tier 2 Table 3.2-3 (ML11171A425)
PXS-PL-V116B | Containment Recirculation B Drain | PXS | Passive Core Cooling System | Containment | Containment |  |  | C | I | ASME III-3 |  | Yes | No | [6 empty] | Not publicly disclosed |  |  | Unknown | [6 empty] | DCD Tier 2 Table 3.2-3 (ML11171A425)
PXS-PL-V117A | Containment Recirculation A Isolation | PXS | Passive Core Cooling System | Containment | Containment |  |  | C | I | ASME III-3 |  | Yes | Yes | 2.2.3-1 | Yes | Yes/Yes | Yes | None | As Is | Not publicly disclosed |  |  | Unknown | [6 empty] | DCD Tier 2 Table 3.2-3 (ML11171A425); Tier 1 2.2.3-1 (ML11171A310)
PXS-PL-V117B | Containment Recirculation B Isolation | PXS | Passive Core Cooling System | Containment | Containment |  |  | C | I | ASME III-3 |  | Yes | Yes | 2.2.3-1 | Yes | Yes/Yes | Yes | None | As Is | Not publicly disclosed |  |  | Unknown | [6 empty] | DCD Tier 2 Table 3.2-3 (ML11171A425); Tier 1 2.2.3-1 (ML11171A310)
PXS-PL-V118A | Containment Recirculation A Isolation | PXS | Passive Core Cooling System | Containment | Containment |  |  | C | I | ASME III-3 |  | Yes | Yes | 2.2.3-1 | Yes | Yes/Yes | Yes | Transfer Open | As Is | SPX Copes-Vulcan | Lake City / McKean, Pennsylvania, USA | Explosive initiator system by UTC Aerospace Systems, Fairfield, California (SPX subcontractor); SPX HQ Charlotte, NC | Domestic | https://www.nrc.gov/docs/ML1215/ML12158A154.pdf; https://psc.ga.gov/search/facts-document/?documentId=137969 | tag_prefix: IRWST injection and containment recirculation squib valves [high confidence] |  |  |  | Equipment=Containment Recirculation A Isolation Valve (Position); Display=Yes (Position); Control Function=- | DCD Tier 2 Table 3.2-3 (ML11171A425); Tier 1 2.2.3-1 (ML11171A310)
PXS-PL-V118B | Containment Recirculation B Isolation | PXS | Passive Core Cooling System | Containment | Containment |  |  | C | I | ASME III-3 |  | Yes | Yes | 2.2.3-1 | Yes | Yes/Yes | Yes | Transfer Open | As Is | SPX Copes-Vulcan | Lake City / McKean, Pennsylvania, USA | Explosive initiator system by UTC Aerospace Systems, Fairfield, California (SPX subcontractor); SPX HQ Charlotte, NC | Domestic | https://www.nrc.gov/docs/ML1215/ML12158A154.pdf; https://psc.ga.gov/search/facts-document/?documentId=137969 | tag_prefix: IRWST injection and containment recirculation squib valves [high confidence] |  |  |  | Equipment=Containment Recirculation B Isolation Valve (Position); Display=Yes (Position); Control Function=- | DCD Tier 2 Table 3.2-3 (ML11171A425); Tier 1 2.2.3-1 (ML11171A310)
PXS-PL-V119A | Containment Recirculation A Check | PXS | Passive Core Cooling System | Containment | Containment |  |  | C | I | ASME III-3 |  | Yes | Yes | 2.2.3-1 | Yes | - / - | No | Transfer Open/ Transfer Closed | - | Enertech (Curtiss-Wright Flow Control) | Brea, California, USA | Qualification testing at Utah State University, Logan, UT | Domestic | https://www.nrc.gov/docs/ML1230/ML12306A385.pdf | system_keyword: PXS nozzle check valves (qualification per NRC IR; scope may not cover every PXS check valve) [medium confidence] |  |  |  |  | DCD Tier 2 Table 3.2-3 (ML11171A425); Tier 1 2.2.3-1 (ML11171A310)
PXS-PL-V119B | Containment Recirculation B Check | PXS | Passive Core Cooling System | Containment | Containment |  |  | C | I | ASME III-3 |  | Yes | Yes | 2.2.3-1 | Yes | - / - | No | Transfer Open/ Transfer Closed | - | Enertech (Curtiss-Wright Flow Control) | Brea, California, USA | Qualification testing at Utah State University, Logan, UT | Domestic | https://www.nrc.gov/docs/ML1230/ML12306A385.pdf | system_keyword: PXS nozzle check valves (qualification per NRC IR; scope may not cover every PXS check valve) [medium confidence] |  |  |  |  | DCD Tier 2 Table 3.2-3 (ML11171A425); Tier 1 2.2.3-1 (ML11171A310)
PXS-PL-V120A | Containment Recirculation A Isolation | PXS | Passive Core Cooling System | Containment | Containment |  |  | C | I | ASME III-3 |  | Yes | Yes | 2.2.3-1 | Yes | Yes/Yes | Yes | Transfer Open | As Is | SPX Copes-Vulcan | Lake City / McKean, Pennsylvania, USA | Explosive initiator system by UTC Aerospace Systems, Fairfield, California (SPX subcontractor); SPX HQ Charlotte, NC | Domestic | https://www.nrc.gov/docs/ML1215/ML12158A154.pdf; https://psc.ga.gov/search/facts-document/?documentId=137969 | tag_prefix: IRWST injection and containment recirculation squib valves [high confidence] |  |  |  | Equipment=Containment Recirculation A Isolation Valve (Position); Display=Yes (Position); Control Function=- | DCD Tier 2 Table 3.2-3 (ML11171A425); Tier 1 2.2.3-1 (ML11171A310)
PXS-PL-V120B | Containment Recirculation B Isolation | PXS | Passive Core Cooling System | Containment | Containment |  |  | C | I | ASME III-3 |  | Yes | Yes | 2.2.3-1 | Yes | Yes/Yes | Yes | Transfer Open | As Is | SPX Copes-Vulcan | Lake City / McKean, Pennsylvania, USA | Explosive initiator system by UTC Aerospace Systems, Fairfield, California (SPX subcontractor); SPX HQ Charlotte, NC | Domestic | https://www.nrc.gov/docs/ML1215/ML12158A154.pdf; https://psc.ga.gov/search/facts-document/?documentId=137969 | tag_prefix: IRWST injection and containment recirculation squib valves [high confidence] |  |  |  | Equipment=Containment Recirculation B Isolation Valve (Position); Display=Yes (Position); Control Function=- | DCD Tier 2 Table 3.2-3 (ML11171A425); Tier 1 2.2.3-1 (ML11171A310)
PXS-PL-V121A | IRWST Line A Isolation | PXS | Passive Core Cooling System | Containment | Containment |  |  | C | I | ASME III-3 |  | Yes | Yes | 2.2.3-3 | [5 empty] | Not publicly disclosed |  |  | Unknown | [5 empty] | Equipment=IRWST Line A Isolation Valve (Position); Display=Yes (Position); Control Function=- | DCD Tier 2 Table 3.2-3 (ML11171A425); Tier 1 2.2.3-3 (ML11171A310)
PXS-PL-V121B | IRWST Line B Isolation | PXS | Passive Core Cooling System | Containment | Containment |  |  | C | I | ASME III-3 |  | Yes | Yes | 2.2.3-3 | [5 empty] | Not publicly disclosed |  |  | Unknown | [5 empty] | Equipment=IRWST Line B Isolation Valve (Position); Display=Yes (Position); Control Function=- | DCD Tier 2 Table 3.2-3 (ML11171A425); Tier 1 2.2.3-3 (ML11171A310)
PXS-PL-V122A | IRWST Injection A Check | PXS | Passive Core Cooling System | Containment | Containment |  |  | A | I | ASME III-1 |  | Yes | Yes | 2.2.3-1 | Yes | - / - | No | Transfer Open/ Transfer Closed | - | Enertech (Curtiss-Wright Flow Control) | Brea, California, USA | Qualification testing at Utah State University, Logan, UT | Domestic | https://www.nrc.gov/docs/ML1230/ML12306A385.pdf | system_keyword: PXS nozzle check valves (qualification per NRC IR; scope may not cover every PXS check valve) [medium confidence] |  |  |  |  | DCD Tier 2 Table 3.2-3 (ML11171A425); Tier 1 2.2.3-1 (ML11171A310)
PXS-PL-V122B | IRWST Injection B Check | PXS | Passive Core Cooling System | Containment | Containment |  |  | A | I | ASME III-1 |  | Yes | Yes | 2.2.3-1 | Yes | - / - | No | Transfer Open/ Transfer Closed | - | Enertech (Curtiss-Wright Flow Control) | Brea, California, USA | Qualification testing at Utah State University, Logan, UT | Domestic | https://www.nrc.gov/docs/ML1230/ML12306A385.pdf | system_keyword: PXS nozzle check valves (qualification per NRC IR; scope may not cover every PXS check valve) [medium confidence] |  |  |  |  | DCD Tier 2 Table 3.2-3 (ML11171A425); Tier 1 2.2.3-1 (ML11171A310)
PXS-PL-V123A | IRWST Injection A Isolation | PXS | Passive Core Cooling System | Containment | Containment |  |  | A | I | ASME III-1 |  | Yes | Yes | 2.2.3-1 | Yes | Yes/Yes | Yes | Transfer Open | As Is | SPX Copes-Vulcan | Lake City / McKean, Pennsylvania, USA | Explosive initiator system by UTC Aerospace Systems, Fairfield, California (SPX subcontractor); SPX HQ Charlotte, NC | Domestic | https://www.nrc.gov/docs/ML1215/ML12158A154.pdf; https://psc.ga.gov/search/facts-document/?documentId=137969 | tag_prefix: IRWST injection and containment recirculation squib valves [high confidence] |  |  |  | Equipment=IRWST Injection A Isolation Squib (Position); Display=Yes (Position); Control Function=- | DCD Tier 2 Table 3.2-3 (ML11171A425); Tier 1 2.2.3-1 (ML11171A310)
PXS-PL-V123B | IRWST Injection B Isolation | PXS | Passive Core Cooling System | Containment | Containment |  |  | A | I | ASME III-1 |  | Yes | Yes | 2.2.3-1 | Yes | Yes/Yes | Yes | Transfer Open | As Is | SPX Copes-Vulcan | Lake City / McKean, Pennsylvania, USA | Explosive initiator system by UTC Aerospace Systems, Fairfield, California (SPX subcontractor); SPX HQ Charlotte, NC | Domestic | https://www.nrc.gov/docs/ML1215/ML12158A154.pdf; https://psc.ga.gov/search/facts-document/?documentId=137969 | tag_prefix: IRWST injection and containment recirculation squib valves [high confidence] |  |  |  | Equipment=IRWST Injection B Isolation Squib (Position); Display=Yes (Position); Control Function=- | DCD Tier 2 Table 3.2-3 (ML11171A425); Tier 1 2.2.3-1 (ML11171A310)
PXS-PL-V124A | IRWST Injection A Check | PXS | Passive Core Cooling System | Containment | Containment |  |  | A | I | ASME III-1 |  | Yes | Yes | 2.2.3-1 | Yes | - / - | No | Transfer Open/ Transfer Closed | - | Enertech (Curtiss-Wright Flow Control) | Brea, California, USA | Qualification testing at Utah State University, Logan, UT | Domestic | https://www.nrc.gov/docs/ML1230/ML12306A385.pdf | system_keyword: PXS nozzle check valves (qualification per NRC IR; scope may not cover every PXS check valve) [medium confidence] |  |  |  |  | DCD Tier 2 Table 3.2-3 (ML11171A425); Tier 1 2.2.3-1 (ML11171A310)
PXS-PL-V124B | IRWST Injection B Check | PXS | Passive Core Cooling System | Containment | Containment |  |  | A | I | ASME III-1 |  | Yes | Yes | 2.2.3-1 | Yes | - / - | No | Transfer Open/ Transfer Closed | - | Enertech (Curtiss-Wright Flow Control) | Brea, California, USA | Qualification testing at Utah State University, Logan, UT | Domestic | https://www.nrc.gov/docs/ML1230/ML12306A385.pdf | system_keyword: PXS nozzle check valves (qualification per NRC IR; scope may not cover every PXS check valve) [medium confidence] |  |  |  |  | DCD Tier 2 Table 3.2-3 (ML11171A425); Tier 1 2.2.3-1 (ML11171A310)
PXS-PL-V125A | IRWST Injection A Isolation | PXS | Passive Core Cooling System | Containment | Containment |  |  | A | I | ASME III-1 |  | Yes | Yes | 2.2.3-1 | Yes | Yes/Yes | Yes | Transfer Open | As Is | SPX Copes-Vulcan | Lake City / McKean, Pennsylvania, USA | Explosive initiator system by UTC Aerospace Systems, Fairfield, California (SPX subcontractor); SPX HQ Charlotte, NC | Domestic | https://www.nrc.gov/docs/ML1215/ML12158A154.pdf; https://psc.ga.gov/search/facts-document/?documentId=137969 | tag_prefix: IRWST injection and containment recirculation squib valves [high confidence] |  |  |  | Equipment=IRWST Injection A Isolation Squib (Position); Display=Yes (Position); Control Function=- | DCD Tier 2 Table 3.2-3 (ML11171A425); Tier 1 2.2.3-1 (ML11171A310)
PXS-PL-V125B | IRWST Injection B Isolation | PXS | Passive Core Cooling System | Containment | Containment |  |  | A | I | ASME III-1 |  | Yes | Yes | 2.2.3-1 | Yes | Yes/Yes | Yes | Transfer Open | As Is | SPX Copes-Vulcan | Lake City / McKean, Pennsylvania, USA | Explosive initiator system by UTC Aerospace Systems, Fairfield, California (SPX subcontractor); SPX HQ Charlotte, NC | Domestic | https://www.nrc.gov/docs/ML1215/ML12158A154.pdf; https://psc.ga.gov/search/facts-document/?documentId=137969 | tag_prefix: IRWST injection and containment recirculation squib valves [high confidence] |  |  |  | Equipment=IRWST Injection B Isolation Squib (Position); Display=Yes (Position); Control Function=- | DCD Tier 2 Table 3.2-3 (ML11171A425); Tier 1 2.2.3-1 (ML11171A310)
PXS-PL-V126A | IRWST Injection Check Test | PXS | Passive Core Cooling System | Containment | Containment |  |  | C | I | ASME III-3 |  | Yes | No | [6 empty] | Not publicly disclosed |  |  | Unknown | [6 empty] | DCD Tier 2 Table 3.2-3 (ML11171A425)
PXS-PL-V126B | IRWST Injection Check Test | PXS | Passive Core Cooling System | Containment | Containment |  |  | C | I | ASME III-3 |  | Yes | No | [6 empty] | Not publicly disclosed |  |  | Unknown | [6 empty] | DCD Tier 2 Table 3.2-3 (ML11171A425)
PXS-PL-V127 | IRWST Injection Line A Drain | PXS | Passive Core Cooling System | Containment | Containment |  |  | C | I | ASME III-3 |  | Yes | No | [6 empty] | Not publicly disclosed |  |  | Unknown | [6 empty] | DCD Tier 2 Table 3.2-3 (ML11171A425)
PXS-PL-V128A | IRWST Injection Check Test | PXS | Passive Core Cooling System | Containment | Containment |  |  | A | I | ASME III-1 |  | Yes | No | [6 empty] | Not publicly disclosed |  |  | Unknown | [6 empty] | DCD Tier 2 Table 3.2-3 (ML11171A425)
PXS-PL-V128B | IRWST Injection Check Test | PXS | Passive Core Cooling System | Containment | Containment |  |  | A | I | ASME III-1 |  | Yes | No | [6 empty] | Not publicly disclosed |  |  | Unknown | [6 empty] | DCD Tier 2 Table 3.2-3 (ML11171A425)
PXS-PL-V129A | IRWST Injection Check Test | PXS | Passive Core Cooling System | Containment | Containment |  |  | A | I | ASME III-1 |  | Yes | No | [6 empty] | Not publicly disclosed |  |  | Unknown | [6 empty] | DCD Tier 2 Table 3.2-3 (ML11171A425)
PXS-PL-V129B | IRWST Injection Check Test | PXS | Passive Core Cooling System | Containment | Containment |  |  | A | I | ASME III-1 |  | Yes | No | [6 empty] | Not publicly disclosed |  |  | Unknown | [6 empty] | DCD Tier 2 Table 3.2-3 (ML11171A425)
PXS-PL-V130A | IRWST Gutter Bypass A Isolation | PXS | Passive Core Cooling System | Containment | Containment |  |  | C | I | ASME III-3 |  | Yes | Yes | 2.2.3-1 | Yes | Yes/Yes | Yes | Transfer Closed | Closed | Not publicly disclosed |  |  | Unknown | [5 empty] | Equipment=IRWST Gutter Bypass Isolation Valve (Position); Display=Yes (Position); Control Function=- | DCD Tier 2 Table 3.2-3 (ML11171A425); Tier 1 2.2.3-1 (ML11171A310)
PXS-PL-V130B | IRWST Gutter Bypass B Isolation | PXS | Passive Core Cooling System | Containment | Containment |  |  | C | I | ASME III-3 |  | Yes | Yes | 2.2.3-1 | Yes | Yes/Yes | Yes | Transfer Closed | Closed | Not publicly disclosed |  |  | Unknown | [5 empty] | Equipment=IRWST Gutter Bypass Isolation Valve (Position); Display=Yes (Position); Control Function=- | DCD Tier 2 Table 3.2-3 (ML11171A425); Tier 1 2.2.3-1 (ML11171A310)
PXS-PL-V131A | IRWST Injection Line A Drain | PXS | Passive Core Cooling System | Containment | Containment |  |  | B | I | ASME III-2 |  | Yes | No | [6 empty] | Not publicly disclosed |  |  | Unknown | [6 empty] | DCD Tier 2 Table 3.2-3 (ML11171A425)
PXS-PL-V131B | IRWST Injection Line B Drain | PXS | Passive Core Cooling System | Containment | Containment |  |  | B | I | ASME III-2 |  | Yes | No | [6 empty] | Not publicly disclosed |  |  | Unknown | [6 empty] | DCD Tier 2 Table 3.2-3 (ML11171A425)
PXS-PL-V132A | IRWST Injection Line A Drain | PXS | Passive Core Cooling System | Containment | Containment |  |  | B | I | ASME III-2 |  | Yes | No | [6 empty] | Not publicly disclosed |  |  | Unknown | [6 empty] | DCD Tier 2 Table 3.2-3 (ML11171A425)
PXS-PL-V132B | IRWST Injection Line B Drain | PXS | Passive Core Cooling System | Containment | Containment |  |  | B | I | ASME III-2 |  | Yes | No | [6 empty] | Not publicly disclosed |  |  | Unknown | [6 empty] | DCD Tier 2 Table 3.2-3 (ML11171A425)
PXS-PL-V133A | IRWST Injection Line A Highpoint Vent | PXS | Passive Core Cooling System | Containment | Containment |  |  | B | I | ASME III-2 |  | Yes | No | [6 empty] | Not publicly disclosed |  |  | Unknown | [6 empty] | DCD Tier 2 Table 3.2-3 (ML11171A425)
PXS-PL-V133B | IRWST Injection Line B Highpoint Vent | PXS | Passive Core Cooling System | Containment | Containment |  |  | B | I | ASME III-2 |  | Yes | No | [6 empty] | Not publicly disclosed |  |  | Unknown | [6 empty] | DCD Tier 2 Table 3.2-3 (ML11171A425)
PXS-PL-V134A | IRWST Injection Line A Highpoint Vent | PXS | Passive Core Cooling System | Containment | Containment |  |  | B | I | ASME III-2 |  | Yes | No | [6 empty] | Not publicly disclosed |  |  | Unknown | [6 empty] | DCD Tier 2 Table 3.2-3 (ML11171A425)
PXS-PL-V134B | IRWST Injection Line B Highpoint Vent | PXS | Passive Core Cooling System | Containment | Containment |  |  | B | I | ASME III-2 |  | Yes | No | [6 empty] | Not publicly disclosed |  |  | Unknown | [6 empty] | DCD Tier 2 Table 3.2-3 (ML11171A425)
PXS-PL-V135A | IRWST Injection Line A Highpoint Vent Isolation | PXS | Passive Core Cooling System | Containment | Containment |  |  | B | I | ASME III-2 |  | Yes | No | [6 empty] | Not publicly disclosed |  |  | Unknown | [6 empty] | DCD Tier 2 Table 3.2-3 (ML11171A425)
PXS-PL-V135B | IRWST Injection Line B Highpoint Vent Isolation | PXS | Passive Core Cooling System | Containment | Containment |  |  | B | I | ASME III-2 |  | Yes | No | [6 empty] | Not publicly disclosed |  |  | Unknown | [6 empty] | DCD Tier 2 Table 3.2-3 (ML11171A425)
PXS-PL-V149 | RNS Suction Pump Line Drain | PXS | Passive Core Cooling System | Containment | Containment |  |  | C | I | ASME III-3 |  | Yes | No | [6 empty] | Not publicly disclosed |  |  | Unknown | [6 empty] | DCD Tier 2 Table 3.2-3 (ML11171A425)
PXS-PL-V150A | IRWST Level Transmitter A Isolation | PXS | Passive Core Cooling System | Containment | Containment |  |  | C | I | ASME III-3 |  | Yes | No | [6 empty] | Not publicly disclosed |  |  | Unknown | [6 empty] | DCD Tier 2 Table 3.2-3 (ML11171A425)
PXS-PL-V150B | IRWST Level Transmitter B Isolation | PXS | Passive Core Cooling System | Containment | Containment |  |  | C | I | ASME III-3 |  | Yes | No | [6 empty] | Not publicly disclosed |  |  | Unknown | [6 empty] | DCD Tier 2 Table 3.2-3 (ML11171A425)
PXS-PL-V150C | IRWST Level Transmitter C Isolation | PXS | Passive Core Cooling System | Containment | Containment |  |  | C | I | ASME III-3 |  | Yes | No | [6 empty] | Not publicly disclosed |  |  | Unknown | [6 empty] | DCD Tier 2 Table 3.2-3 (ML11171A425)
PXS-PL-V150D | IRWST Level Transmitter D Isolation | PXS | Passive Core Cooling System | Containment | Containment |  |  | C | I | ASME III-3 |  | Yes | No | [6 empty] | Not publicly disclosed |  |  | Unknown | [6 empty] | DCD Tier 2 Table 3.2-3 (ML11171A425)
PXS-PL-V151A | IRWST Level Transmitter A Isolation | PXS | Passive Core Cooling System | Containment | Containment |  |  | C | I | ASME III-3 |  | Yes | No | [6 empty] | Not publicly disclosed |  |  | Unknown | [6 empty] | DCD Tier 2 Table 3.2-3 (ML11171A425)
PXS-PL-V151B | IRWST Level Transmitter B Isolation | PXS | Passive Core Cooling System | Containment | Containment |  |  | C | I | ASME III-3 |  | Yes | No | [6 empty] | Not publicly disclosed |  |  | Unknown | [6 empty] | DCD Tier 2 Table 3.2-3 (ML11171A425)
PXS-PL-V151C | IRWST Level Transmitter C Isolation | PXS | Passive Core Cooling System | Containment | Containment |  |  | C | I | ASME III-3 |  | Yes | No | [6 empty] | Not publicly disclosed |  |  | Unknown | [6 empty] | DCD Tier 2 Table 3.2-3 (ML11171A425)
PXS-PL-V151D | IRWST Level Transmitter D Isolation | PXS | Passive Core Cooling System | Containment | Containment |  |  | C | I | ASME III-3 |  | Yes | No | [6 empty] | Not publicly disclosed |  |  | Unknown | [6 empty] | DCD Tier 2 Table 3.2-3 (ML11171A425)
PXS-PL-V201A | Accumulator A Leak Test | PXS | Passive Core Cooling System | Containment | Containment |  |  | B | I | ASME III-2 |  | Yes | No | [6 empty] | Not publicly disclosed |  |  | Unknown | [6 empty] | DCD Tier 2 Table 3.2-3 (ML11171A425)
PXS-PL-V201B | Accumulator B Leak Test | PXS | Passive Core Cooling System | Containment | Containment |  |  | B | I | ASME III-2 |  | Yes | No | [6 empty] | Not publicly disclosed |  |  | Unknown | [6 empty] | DCD Tier 2 Table 3.2-3 (ML11171A425)
PXS-PL-V202A | Accumulator A Leak Test | PXS | Passive Core Cooling System | Containment | Containment |  |  | C | I | ASME III-3 |  | Yes | No | [6 empty] | Not publicly disclosed |  |  | Unknown | [6 empty] | DCD Tier 2 Table 3.2-3 (ML11171A425)
PXS-PL-V202B | Accumulator B Leak Test | PXS | Passive Core Cooling System | Containment | Containment |  |  | C | I | ASME III-3 |  | Yes | No | [6 empty] | Not publicly disclosed |  |  | Unknown | [6 empty] | DCD Tier 2 Table 3.2-3 (ML11171A425)
PXS-PL-V205A | RNS Discharge Leak Test | PXS | Passive Core Cooling System | Containment | Containment |  |  | B | I | ASME III-2 |  | Yes | No | [6 empty] | Not publicly disclosed |  |  | Unknown | [6 empty] | DCD Tier 2 Table 3.2-3 (ML11171A425)
PXS-PL-V205B | RNS Discharge Leak Test | PXS | Passive Core Cooling System | Containment | Containment |  |  | B | I | ASME III-2 |  | Yes | No | [6 empty] | Not publicly disclosed |  |  | Unknown | [6 empty] | DCD Tier 2 Table 3.2-3 (ML11171A425)
PXS-PL-V206 | RNS Discharge Leak Test | PXS | Passive Core Cooling System | Containment | Containment |  |  | C | I | ASME III-3 |  | Yes | No | [6 empty] | Not publicly disclosed |  |  | Unknown | [6 empty] | DCD Tier 2 Table 3.2-3 (ML11171A425)
PXS-PL-V207A | RNS Suction Leak Test | PXS | Passive Core Cooling System | Containment | Containment |  |  | B | I | ASME III-2 |  | Yes | No | [6 empty] | Not publicly disclosed |  |  | Unknown | [6 empty] | DCD Tier 2 Table 3.2-3 (ML11171A425)
PXS-PL-V207B | RNS Suction Leak Test | PXS | Passive Core Cooling System | Containment | Containment |  |  | B | I | ASME III-2 |  | Yes | No | [6 empty] | Not publicly disclosed |  |  | Unknown | [6 empty] | DCD Tier 2 Table 3.2-3 (ML11171A425)
PXS-PL-V208A | RNS Suction Leak Test | PXS | Passive Core Cooling System | Containment | Containment |  |  | B | I | ASME III-2 |  | Yes | Yes | 2.2.3-1 | Yes | - / - | No | - | - | Not publicly disclosed |  |  | Unknown | [6 empty] | DCD Tier 2 Table 3.2-3 (ML11171A425); Tier 1 2.2.3-1 (ML11171A310)
PXS-PL-V217 | PXS Leak Test Line Isolation | PXS | Passive Core Cooling System | Containment | Containment |  |  | D | NS | ANSI B31.1 |  | Yes | No | [6 empty] | Not publicly disclosed |  |  | Unknown | [6 empty] | DCD Tier 2 Table 3.2-3 (ML11171A425)
PXS-PL-V221 | Test Header to IRWST | PXS | Passive Core Cooling System | Containment | Containment |  |  | D | NS | ANSI B31.1 |  | Yes | No | [6 empty] | Not publicly disclosed |  |  | Unknown | [6 empty] | DCD Tier 2 Table 3.2-3 (ML11171A425)
PXS-PL-V230A | CMT A Fill Isolation | PXS | Passive Core Cooling System | Containment | Containment |  |  | B | I | ASME III-2 |  | Yes | No | [6 empty] | Not publicly disclosed |  |  | Unknown | [6 empty] | DCD Tier 2 Table 3.2-3 (ML11171A425)
PXS-PL-V230B | CMT B Fill Isolation | PXS | Passive Core Cooling System | Containment | Containment |  |  | B | I | ASME III-2 |  | Yes | No | [6 empty] | Not publicly disclosed |  |  | Unknown | [6 empty] | DCD Tier 2 Table 3.2-3 (ML11171A425)
PXS-PL-V231A | CMT A Fill Check | PXS | Passive Core Cooling System | Containment | Containment |  |  | B | I | ASME III-2 |  | Yes | No | [6 empty] | Not publicly disclosed |  |  | Unknown | [6 empty] | DCD Tier 2 Table 3.2-3 (ML11171A425)
PXS-PL-V231B | CMT B Fill Check | PXS | Passive Core Cooling System | Containment | Containment |  |  | B | I | ASME III-2 |  | Yes | No | [6 empty] | Not publicly disclosed |  |  | Unknown | [6 empty] | DCD Tier 2 Table 3.2-3 (ML11171A425)
PXS-PL-V232A | Accumulator A Fill/Drain Isolation | PXS | Passive Core Cooling System | Containment | Containment |  |  | C | I | ASME III-3 |  | Yes | No | [6 empty] | Not publicly disclosed |  |  | Unknown | [6 empty] | DCD Tier 2 Table 3.2-3 (ML11171A425)
PXS-PL-V232B | Accumulator B Fill/Drain Isolation | PXS | Passive Core Cooling System | Containment | Containment |  |  | C | I | ASME III-3 |  | Yes | No | [6 empty] | Not publicly disclosed |  |  | Unknown | [6 empty] | DCD Tier 2 Table 3.2-3 (ML11171A425)
PXS-PL-V250A | CMT A Check Valve Test Valve | PXS | Passive Core Cooling System | Containment | Containment |  |  | A | I | ASME III-1 |  | Yes | No | [6 empty] | Not publicly disclosed |  |  | Unknown | [6 empty] | DCD Tier 2 Table 3.2-3 (ML11171A425)
PXS-PL-V250B | CMT B Check Valve Test Valve | PXS | Passive Core Cooling System | Containment | Containment |  |  | A | I | ASME III-1 |  | Yes | No | [6 empty] | Not publicly disclosed |  |  | Unknown | [6 empty] | DCD Tier 2 Table 3.2-3 (ML11171A425)
PXS-PL-V251A | CMT A Check Valve Test Valve | PXS | Passive Core Cooling System | Containment | Containment |  |  | A | I | ASME III-1 |  | Yes | No | [6 empty] | Not publicly disclosed |  |  | Unknown | [6 empty] | DCD Tier 2 Table 3.2-3 (ML11171A425)
PXS-PL-V251B | CMT B Check Valve Test Valve | PXS | Passive Core Cooling System | Containment | Containment |  |  | A | I | ASME III-1 |  | Yes | No | [6 empty] | Not publicly disclosed |  |  | Unknown | [6 empty] | DCD Tier 2 Table 3.2-3 (ML11171A425)
PXS-PL-V252A | CMT A Check Valve Test Valve | PXS | Passive Core Cooling System | Containment | Containment |  |  | A | I | ASME III-1 |  | Yes | No | [6 empty] | Not publicly disclosed |  |  | Unknown | [6 empty] | DCD Tier 2 Table 3.2-3 (ML11171A425)
PXS-PL-V252B | CMT B Check Valve Test Valve | PXS | Passive Core Cooling System | Containment | Containment |  |  | A | I | ASME III-1 |  | Yes | No | [6 empty] | Not publicly disclosed |  |  | Unknown | [6 empty] | DCD Tier 2 Table 3.2-3 (ML11171A425)
PXS-PY-C01 | Nitrogen Makeup Containment Penetration | PXS | Passive Core Cooling System | Containment | Containment |  |  | B | I | ASME III, 2 |  | Yes | No | [6 empty] | Not publicly disclosed |  |  | Unknown | [6 empty] | DCD Tier 2 Table 3.2-3 (ML11171A425)
RCS-MB-01 | Steam Generator 1 | RCS | Reactor Coolant System | Containment | Containment | CA01 | Housed in module compartment (SG compartment) | A | I | ASME III-1 |  | Yes | Yes | 2.1.2-1 | Yes | -/- | - | - | - | Doosan Heavy Industries & Construction (now Doosan Enerbility) | Changwon, South Korea | Ultra-heavy forgings from Japan Steel Works, Muroran, Japan | Foreign | https://www.nrc.gov/docs/ML1426/ML14260A350.pdf; https://psc.ga.gov/search/facts-document/?documentId=143954; https://www.powermag.com/reactor-vessel-placed-inside-vogtle-unit-3/ | tag_exact: Delta-125 steam generators [high confidence] |  |  |  |  | DCD Tier 2 Table 3.2-3 (ML11171A425); Tier 1 2.1.2-1 (ML11171A308)
RCS-MB-02 | Steam Generator 2 | RCS | Reactor Coolant System | Containment | Containment | CA01 | Housed in module compartment (SG compartment) | A | I | ASME III-1 |  | Yes | Yes | 2.1.2-1 | Yes | -/- | - | - | - | Doosan Heavy Industries & Construction (now Doosan Enerbility) | Changwon, South Korea | Ultra-heavy forgings from Japan Steel Works, Muroran, Japan | Foreign | https://www.nrc.gov/docs/ML1426/ML14260A350.pdf; https://psc.ga.gov/search/facts-document/?documentId=143954; https://www.powermag.com/reactor-vessel-placed-inside-vogtle-unit-3/ | tag_exact: Delta-125 steam generators [high confidence] |  |  |  |  | DCD Tier 2 Table 3.2-3 (ML11171A425); Tier 1 2.1.2-1 (ML11171A308)
RCS-MP-01A/B | SG 1A(B) Reactor Coolant Pump | RCS | Reactor Coolant System | Containment | Containment | CA01 | Housed in module compartment (SG compartment) | A | I | ASME III-1 | Pump Motor – Class D | Yes | No | [6 empty] | Curtiss-Wright Electro-Mechanical Division (EMD) | Cheswick, Pennsylvania, USA | Pump casings forged/fabricated by Doosan (Changwon, South Korea) | Domestic | https://www.nrc.gov/docs/ML1635/ML16350A067.pdf; https://www.prnewswire.com/news-releases/first-ap1000-reactor-coolant-pump-delivered-to-vogtle-expansion-300253080.html | tag_prefix: Canned-motor reactor coolant pumps (casings by Doosan) [high confidence] |  |  |  |  | DCD Tier 2 Table 3.2-3 (ML11171A425)
n/a | Rotor Shaft | RCS | Reactor Coolant System | Containment | Containment |  |  | C | I | Manufacturer Std |  | Yes | No | [6 empty] | Not publicly disclosed |  |  | Unknown | [6 empty] | DCD Tier 2 Table 3.2-3 (ML11171A425)
n/a | Impeller | RCS | Reactor Coolant System | Containment | Containment |  |  | C | I | Manufacturer Std |  | Yes | No | [6 empty] | Not publicly disclosed |  |  | Unknown | [6 empty] | DCD Tier 2 Table 3.2-3 (ML11171A425)
n/a | Flywheel | RCS | Reactor Coolant System | Containment | Containment |  |  | C | I | Manufacturer Std |  | Yes | No | [6 empty] | Not publicly disclosed |  |  | Unknown | [6 empty] | DCD Tier 2 Table 3.2-3 (ML11171A425)
n/a | RCP Heat Exchanger (Tube Side) | RCS | Reactor Coolant System | Containment | Containment |  |  | A | I | ASME III-1 | Shellside – Class D, ASME VIII, Div. 1 | Yes | No | [6 empty] | Not publicly disclosed |  |  | Unknown | [6 empty] | DCD Tier 2 Table 3.2-3 (ML11171A425)
n/a | Pump Motor Cooling Water to HX Inlet Connector | RCS | Reactor Coolant System | Containment | Containment |  |  | A | I | ASME III-1 |  | Yes | No | [6 empty] | Not publicly disclosed |  |  | Unknown | [6 empty] | DCD Tier 2 Table 3.2-3 (ML11171A425)
n/a | Pump Motor Cooling Water from HX Outlet Connector | RCS | Reactor Coolant System | Containment | Containment |  |  | A | I | ASME III-1 |  | Yes | No | [6 empty] | Not publicly disclosed |  |  | Unknown | [6 empty] | DCD Tier 2 Table 3.2-3 (ML11171A425)
RCS-MP-02A/B | SG 2A(B) Reactor Coolant Pump | RCS | Reactor Coolant System | Containment | Containment | CA01 | Housed in module compartment (SG compartment) | A | I | ASME III-1 | Pump Motor – Class D | Yes | No | [6 empty] | Curtiss-Wright Electro-Mechanical Division (EMD) | Cheswick, Pennsylvania, USA | Pump casings forged/fabricated by Doosan (Changwon, South Korea) | Domestic | https://www.nrc.gov/docs/ML1635/ML16350A067.pdf; https://www.prnewswire.com/news-releases/first-ap1000-reactor-coolant-pump-delivered-to-vogtle-expansion-300253080.html | tag_prefix: Canned-motor reactor coolant pumps (casings by Doosan) [high confidence] |  |  |  |  | DCD Tier 2 Table 3.2-3 (ML11171A425)
n/a | Rotor Shaft | RCS | Reactor Coolant System | Containment | Containment |  |  | C | I | Manufacturer Std |  | Yes | No | [6 empty] | Not publicly disclosed |  |  | Unknown | [6 empty] | DCD Tier 2 Table 3.2-3 (ML11171A425)
n/a | Impeller | RCS | Reactor Coolant System | Containment | Containment |  |  | C | I | Manufacturer Std |  | Yes | No | [6 empty] | Not publicly disclosed |  |  | Unknown | [6 empty] | DCD Tier 2 Table 3.2-3 (ML11171A425)
n/a | Flywheel | RCS | Reactor Coolant System | Containment | Containment |  |  | C | I | Manufacturer Std |  | Yes | No | [6 empty] | Not publicly disclosed |  |  | Unknown | [6 empty] | DCD Tier 2 Table 3.2-3 (ML11171A425)
n/a | RCP Heat Exchanger (Tube Side) | RCS | Reactor Coolant System | Containment | Containment |  |  | A | I | ASME III-1 | Shellside – Class D, ASME VIII, Div. 1 | Yes | No | [6 empty] | Not publicly disclosed |  |  | Unknown | [6 empty] | DCD Tier 2 Table 3.2-3 (ML11171A425)
n/a | Pump Motor Cooling Water to HX Inlet Connector | RCS | Reactor Coolant System | Containment | Containment |  |  | A | I | ASME III-1 |  | Yes | No | [6 empty] | Not publicly disclosed |  |  | Unknown | [6 empty] | DCD Tier 2 Table 3.2-3 (ML11171A425)
n/a | Pump Motor Cooling Water from HX Outlet Connector | RCS | Reactor Coolant System | Containment | Containment |  |  | A | I | ASME III-1 |  | Yes | No | [6 empty] | Not publicly disclosed |  |  | Unknown | [6 empty] | DCD Tier 2 Table 3.2-3 (ML11171A425)
RCS-MV-01 | Reactor Vessel | RCS | Reactor Coolant System | Containment | Containment | CA04 | Housed in module (reactor vessel cavity) | A | I | ASME III-1 |  | Yes | No | [6 empty] | Doosan Heavy Industries & Construction (now Doosan Enerbility) | Changwon, South Korea | Ultra-heavy forgings from Japan Steel Works, Muroran, Japan | Foreign | https://www.nrc.gov/docs/ML1426/ML14260A350.pdf; https://psc.ga.gov/search/facts-document/?documentId=143954; https://www.powermag.com/reactor-vessel-placed-inside-vogtle-unit-3/ | tag_exact: Reactor pressure vessel (incl. closure head); JSW ultra-heavy forgings [high confidence] |  |  |  |  | DCD Tier 2 Table 3.2-3 (ML11171A425)
RCS-MV-02 | Pressurizer | RCS | Reactor Coolant System | Containment | Containment | CA01 | Housed in module compartment (pressurizer compartment) | A | I | ASME III-1 |  | Yes | Yes | 2.1.2-1 | Yes | No/No (heaters) | - | No | - | Mangiarotti S.p.A. (Westinghouse-owned since 2014) | Monfalcone (Gorizia), Italy | Also San Giorgio di Nogaro and Pannellia, Italy; earlier NRC inspection at Sedegliano (UD) | Foreign | https://www.nrc.gov/docs/ML1232/ML12320A661.pdf; https://psc.ga.gov/search/facts-document/?documentId=154916 | tag_exact: Pressurizer [high confidence] |  |  |  |  | DCD Tier 2 Table 3.2-3 (ML11171A425); Tier 1 2.1.2-1 (ML11171A308)
RCS-MY-Y11 | SG 1 Shell | RCS | Reactor Coolant System | Containment | Containment |  |  | B | I | ASME III-1 |  | Yes | No | [6 empty] | Doosan Heavy Industries & Construction (now Doosan Enerbility) | Changwon, South Korea | Ultra-heavy forgings from Japan Steel Works, Muroran, Japan | Foreign | https://www.nrc.gov/docs/ML1426/ML14260A350.pdf; https://psc.ga.gov/search/facts-document/?documentId=143954; https://www.powermag.com/reactor-vessel-placed-inside-vogtle-unit-3/ | tag_prefix: Steam generator internals (shell, divider plate, tube supports, venturi, FW ring) [medium confidence] |  |  |  |  | DCD Tier 2 Table 3.2-3 (ML11171A425)
RCS-MY-Y12 | SG 1 Channel Head Divider Plate | RCS | Reactor Coolant System | Containment | Containment |  |  | B | I | ASME III-1 |  | Yes | No | [6 empty] | Doosan Heavy Industries & Construction (now Doosan Enerbility) | Changwon, South Korea | Ultra-heavy forgings from Japan Steel Works, Muroran, Japan | Foreign | https://www.nrc.gov/docs/ML1426/ML14260A350.pdf; https://psc.ga.gov/search/facts-document/?documentId=143954; https://www.powermag.com/reactor-vessel-placed-inside-vogtle-unit-3/ | tag_prefix: Steam generator internals (shell, divider plate, tube supports, venturi, FW ring) [medium confidence] |  |  |  |  | DCD Tier 2 Table 3.2-3 (ML11171A425)
RCS-MY-Y13 | SG 1 Tube Bundle Support Assembly | RCS | Reactor Coolant System | Containment | Containment |  |  | C | I | ASME III, NG |  | Yes | No | [6 empty] | Doosan Heavy Industries & Construction (now Doosan Enerbility) | Changwon, South Korea | Ultra-heavy forgings from Japan Steel Works, Muroran, Japan | Foreign | https://www.nrc.gov/docs/ML1426/ML14260A350.pdf; https://psc.ga.gov/search/facts-document/?documentId=143954; https://www.powermag.com/reactor-vessel-placed-inside-vogtle-unit-3/ | tag_prefix: Steam generator internals (shell, divider plate, tube supports, venturi, FW ring) [medium confidence] |  |  |  |  | DCD Tier 2 Table 3.2-3 (ML11171A425)
RCS-MY-Y14 | SG 1 Steam Flow Limiting Venturi | RCS | Reactor Coolant System | Containment | Containment |  |  | B | I | ASME III, NG |  | Yes | No | [6 empty] | Doosan Heavy Industries & Construction (now Doosan Enerbility) | Changwon, South Korea | Ultra-heavy forgings from Japan Steel Works, Muroran, Japan | Foreign | https://www.nrc.gov/docs/ML1426/ML14260A350.pdf; https://psc.ga.gov/search/facts-document/?documentId=143954; https://www.powermag.com/reactor-vessel-placed-inside-vogtle-unit-3/ | tag_prefix: Steam generator internals (shell, divider plate, tube supports, venturi, FW ring) [medium confidence] |  |  |  |  | DCD Tier 2 Table 3.2-3 (ML11171A425)
RCS-MY-Y15 | SG 1 Feedwater Distribution Ring Supports | RCS | Reactor Coolant System | Containment | Containment |  |  | B | I | ASME III, NG |  | Yes | No | [6 empty] | Doosan Heavy Industries & Construction (now Doosan Enerbility) | Changwon, South Korea | Ultra-heavy forgings from Japan Steel Works, Muroran, Japan | Foreign | https://www.nrc.gov/docs/ML1426/ML14260A350.pdf; https://psc.ga.gov/search/facts-document/?documentId=143954; https://www.powermag.com/reactor-vessel-placed-inside-vogtle-unit-3/ | tag_prefix: Steam generator internals (shell, divider plate, tube supports, venturi, FW ring) [medium confidence] |  |  |  |  | DCD Tier 2 Table 3.2-3 (ML11171A425)
RCS-MY-Y21 | SG 2 Shell | RCS | Reactor Coolant System | Containment | Containment |  |  | B | I | ASME III-1 |  | Yes | No | [6 empty] | Doosan Heavy Industries & Construction (now Doosan Enerbility) | Changwon, South Korea | Ultra-heavy forgings from Japan Steel Works, Muroran, Japan | Foreign | https://www.nrc.gov/docs/ML1426/ML14260A350.pdf; https://psc.ga.gov/search/facts-document/?documentId=143954; https://www.powermag.com/reactor-vessel-placed-inside-vogtle-unit-3/ | tag_prefix: Steam generator internals (shell, divider plate, tube supports, venturi, FW ring) [medium confidence] |  |  |  |  | DCD Tier 2 Table 3.2-3 (ML11171A425)
RCS-MY-Y22 | SG 2 Channel Head Divider Plate | RCS | Reactor Coolant System | Containment | Containment |  |  | B | I | ASME III-1 |  | Yes | No | [6 empty] | Doosan Heavy Industries & Construction (now Doosan Enerbility) | Changwon, South Korea | Ultra-heavy forgings from Japan Steel Works, Muroran, Japan | Foreign | https://www.nrc.gov/docs/ML1426/ML14260A350.pdf; https://psc.ga.gov/search/facts-document/?documentId=143954; https://www.powermag.com/reactor-vessel-placed-inside-vogtle-unit-3/ | tag_prefix: Steam generator internals (shell, divider plate, tube supports, venturi, FW ring) [medium confidence] |  |  |  |  | DCD Tier 2 Table 3.2-3 (ML11171A425)
RCS-MY-Y23 | SG 2 Tube Bundle Support Assembly | RCS | Reactor Coolant System | Containment | Containment |  |  | C | I | ASME III, NG |  | Yes | No | [6 empty] | Doosan Heavy Industries & Construction (now Doosan Enerbility) | Changwon, South Korea | Ultra-heavy forgings from Japan Steel Works, Muroran, Japan | Foreign | https://www.nrc.gov/docs/ML1426/ML14260A350.pdf; https://psc.ga.gov/search/facts-document/?documentId=143954; https://www.powermag.com/reactor-vessel-placed-inside-vogtle-unit-3/ | tag_prefix: Steam generator internals (shell, divider plate, tube supports, venturi, FW ring) [medium confidence] |  |  |  |  | DCD Tier 2 Table 3.2-3 (ML11171A425)
RCS-MY-Y24 | SG 2 Steam Flow Limiting Venturi | RCS | Reactor Coolant System | Containment | Containment |  |  | B | I | ASME III, NG |  | Yes | No | [6 empty] | Doosan Heavy Industries & Construction (now Doosan Enerbility) | Changwon, South Korea | Ultra-heavy forgings from Japan Steel Works, Muroran, Japan | Foreign | https://www.nrc.gov/docs/ML1426/ML14260A350.pdf; https://psc.ga.gov/search/facts-document/?documentId=143954; https://www.powermag.com/reactor-vessel-placed-inside-vogtle-unit-3/ | tag_prefix: Steam generator internals (shell, divider plate, tube supports, venturi, FW ring) [medium confidence] |  |  |  |  | DCD Tier 2 Table 3.2-3 (ML11171A425)
RCS-MY-Y25 | SG 2 Feedwater Distribution Ring Supports | RCS | Reactor Coolant System | Containment | Containment |  |  | B | I | ASME III, NG |  | Yes | No | [6 empty] | Doosan Heavy Industries & Construction (now Doosan Enerbility) | Changwon, South Korea | Ultra-heavy forgings from Japan Steel Works, Muroran, Japan | Foreign | https://www.nrc.gov/docs/ML1426/ML14260A350.pdf; https://psc.ga.gov/search/facts-document/?documentId=143954; https://www.powermag.com/reactor-vessel-placed-inside-vogtle-unit-3/ | tag_prefix: Steam generator internals (shell, divider plate, tube supports, venturi, FW ring) [medium confidence] |  |  |  |  | DCD Tier 2 Table 3.2-3 (ML11171A425)
RCS-PL-V001A | First Stage ADS | RCS | Reactor Coolant System | Containment | Containment |  |  | A | I | ASME III-1 |  | Yes | Yes | 2.1.2-1 | Yes | Yes/Yes | Yes | Transfer Open | As Is | Not publicly disclosed |  |  | Unknown | [6 empty] | DCD Tier 2 Table 3.2-3 (ML11171A425); Tier 1 2.1.2-1 (ML11171A308)
RCS-PL-V001B | First Stage ADS | RCS | Reactor Coolant System | Containment | Containment |  |  | A | I | ASME III-1 |  | Yes | Yes | 2.1.2-1 | Yes | Yes/Yes | Yes | Transfer Open | As Is | Not publicly disclosed |  |  | Unknown | [6 empty] | DCD Tier 2 Table 3.2-3 (ML11171A425); Tier 1 2.1.2-1 (ML11171A308)
RCS-PL-V002A | Second Stage ADS | RCS | Reactor Coolant System | Containment | Containment |  |  | A | I | ASME III-1 |  | Yes | Yes | 2.1.2-1 | Yes | Yes/Yes | Yes | Transfer Open | As Is | Not publicly disclosed |  |  | Unknown | [6 empty] | DCD Tier 2 Table 3.2-3 (ML11171A425); Tier 1 2.1.2-1 (ML11171A308)
RCS-PL-V002B | Second Stage ADS | RCS | Reactor Coolant System | Containment | Containment |  |  | A | I | ASME III-1 |  | Yes | Yes | 2.1.2-1 | Yes | Yes/Yes | Yes | Transfer Open | As Is | Not publicly disclosed |  |  | Unknown | [6 empty] | DCD Tier 2 Table 3.2-3 (ML11171A425); Tier 1 2.1.2-1 (ML11171A308)
RCS-PL-V003A | Third Stage ADS | RCS | Reactor Coolant System | Containment | Containment |  |  | A | I | ASME III-1 |  | Yes | Yes | 2.1.2-1 | Yes | Yes/Yes | Yes | Transfer Open | As Is | Not publicly disclosed |  |  | Unknown | [6 empty] | DCD Tier 2 Table 3.2-3 (ML11171A425); Tier 1 2.1.2-1 (ML11171A308)
RCS-PL-V003B | Third Stage ADS | RCS | Reactor Coolant System | Containment | Containment |  |  | A | I | ASME III-1 |  | Yes | Yes | 2.1.2-1 | Yes | Yes/Yes | Yes | Transfer Open | As Is | Not publicly disclosed |  |  | Unknown | [6 empty] | DCD Tier 2 Table 3.2-3 (ML11171A425); Tier 1 2.1.2-1 (ML11171A308)
RCS-PL-V004A | Fourth Stage ADS | RCS | Reactor Coolant System | Containment | Containment |  |  | A | I | ASME III-1 |  | Yes | Yes | 2.1.2-1 | Yes | Yes/Yes | Yes | Transfer Open | As Is | SPX Copes-Vulcan | Lake City / McKean, Pennsylvania, USA | Explosive initiator system by UTC Aerospace Systems, Fairfield, California (SPX subcontractor); SPX HQ Charlotte, NC | Domestic | https://www.nrc.gov/docs/ML1215/ML12158A154.pdf; https://psc.ga.gov/search/facts-document/?documentId=137969 | tag_prefix: Fourth-stage ADS squib valves [high confidence] |  |  |  | Equipment=Fourth-stage ADS Squib Valve (Position Indication); Display=Yes; Control Function=- | DCD Tier 2 Table 3.2-3 (ML11171A425); Tier 1 2.1.2-1 (ML11171A308)
RCS-PL-V004B | Fourth Stage ADS | RCS | Reactor Coolant System | Containment | Containment |  |  | A | I | ASME III-1 |  | Yes | Yes | 2.1.2-1 | Yes | Yes/Yes | Yes | Transfer Open | As Is | SPX Copes-Vulcan | Lake City / McKean, Pennsylvania, USA | Explosive initiator system by UTC Aerospace Systems, Fairfield, California (SPX subcontractor); SPX HQ Charlotte, NC | Domestic | https://www.nrc.gov/docs/ML1215/ML12158A154.pdf; https://psc.ga.gov/search/facts-document/?documentId=137969 | tag_prefix: Fourth-stage ADS squib valves [high confidence] |  |  |  | Equipment=Fourth-stage ADS Squib Valve (Position Indication); Display=Yes; Control Function=- | DCD Tier 2 Table 3.2-3 (ML11171A425); Tier 1 2.1.2-1 (ML11171A308)
RCS-PL-V004C | Fourth Stage ADS | RCS | Reactor Coolant System | Containment | Containment |  |  | A | I | ASME III-1 |  | Yes | Yes | 2.1.2-1 | Yes | Yes/Yes | Yes | Transfer Open | As Is | SPX Copes-Vulcan | Lake City / McKean, Pennsylvania, USA | Explosive initiator system by UTC Aerospace Systems, Fairfield, California (SPX subcontractor); SPX HQ Charlotte, NC | Domestic | https://www.nrc.gov/docs/ML1215/ML12158A154.pdf; https://psc.ga.gov/search/facts-document/?documentId=137969 | tag_prefix: Fourth-stage ADS squib valves [high confidence] |  |  |  | Equipment=Fourth-stage ADS Squib Valve (Position Indication); Display=Yes; Control Function=- | DCD Tier 2 Table 3.2-3 (ML11171A425); Tier 1 2.1.2-1 (ML11171A308)
RCS-PL-V004D | Fourth Stage ADS | RCS | Reactor Coolant System | Containment | Containment |  |  | A | I | ASME III-1 |  | Yes | Yes | 2.1.2-1 | Yes | Yes/Yes | Yes | Transfer Open | As Is | SPX Copes-Vulcan | Lake City / McKean, Pennsylvania, USA | Explosive initiator system by UTC Aerospace Systems, Fairfield, California (SPX subcontractor); SPX HQ Charlotte, NC | Domestic | https://www.nrc.gov/docs/ML1215/ML12158A154.pdf; https://psc.ga.gov/search/facts-document/?documentId=137969 | tag_prefix: Fourth-stage ADS squib valves [high confidence] |  |  |  | Equipment=Fourth-stage ADS Squib Valve (Position Indication); Display=Yes; Control Function=- | DCD Tier 2 Table 3.2-3 (ML11171A425); Tier 1 2.1.2-1 (ML11171A308)
RCS-PL-V005A | Pressurizer Safety Valve | RCS | Reactor Coolant System | Containment | Containment |  |  | A | I | ASME III-1 |  | Yes | Yes | 2.1.2-1 | Yes | -/- | No | Transfer Open/ Transfer Closed | - | Pentair Valves and Controls | Mansfield, Massachusetts, USA |  | Domestic | https://www.nrc.gov/docs/ML1407/ML14073A652.pdf | tag_prefix: PV-62 pressurizer safety valves [high confidence] |  |  |  | Equipment=Pressurizer Safety Valve (Position Indication); Display=Yes; Control Function=- | DCD Tier 2 Table 3.2-3 (ML11171A425); Tier 1 2.1.2-1 (ML11171A308)
RCS-PL-V005B | Pressurizer Safety Valve | RCS | Reactor Coolant System | Containment | Containment |  |  | A | I | ASME III-1 |  | Yes | Yes | 2.1.2-1 | Yes | -/- | No | Transfer Open/ Transfer Closed | - | Pentair Valves and Controls | Mansfield, Massachusetts, USA |  | Domestic | https://www.nrc.gov/docs/ML1407/ML14073A652.pdf | tag_prefix: PV-62 pressurizer safety valves [high confidence] |  |  |  | Equipment=Pressurizer Safety Valve (Position Indication); Display=Yes; Control Function=- | DCD Tier 2 Table 3.2-3 (ML11171A425); Tier 1 2.1.2-1 (ML11171A308)
RCS-PL-V007A | ADS Test Valve | RCS | Reactor Coolant System | Containment | Containment |  |  | B | I | ASME III-2 |  | Yes | No | [6 empty] | Not publicly disclosed |  |  | Unknown | [6 empty] | DCD Tier 2 Table 3.2-3 (ML11171A425)
RCS-PL-V007B | ADS Test Valve | RCS | Reactor Coolant System | Containment | Containment |  |  | B | I | ASME III-2 |  | Yes | No | [6 empty] | Not publicly disclosed |  |  | Unknown | [6 empty] | DCD Tier 2 Table 3.2-3 (ML11171A425)
RCS-PL-V010A | ADS Discharge Header A Vacuum Relief | RCS | Reactor Coolant System | Containment | Containment |  |  | C | I | ASME III-3 |  | Yes | Yes | 2.1.2-1 | Yes | Yes/Yes | No | Transfer Open | - | Not publicly disclosed |  |  | Unknown | [6 empty] | DCD Tier 2 Table 3.2-3 (ML11171A425); Tier 1 2.1.2-1 (ML11171A308)
RCS-PL-V010B | ADS Discharge Header B Vacuum Relief | RCS | Reactor Coolant System | Containment | Containment |  |  | C | I | ASME III-3 |  | Yes | Yes | 2.1.2-1 | Yes | Yes/Yes | No | Transfer Open | - | Not publicly disclosed |  |  | Unknown | [6 empty] | DCD Tier 2 Table 3.2-3 (ML11171A425); Tier 1 2.1.2-1 (ML11171A308)
RCS-PL-V011A | First Stage ADS Isolation | RCS | Reactor Coolant System | Containment | Containment |  |  | A | I | ASME III-1 |  | Yes | Yes | 2.1.2-1 | Yes | Yes/Yes | Yes | Transfer Open | As Is | Not publicly disclosed |  |  | Unknown | [6 empty] | DCD Tier 2 Table 3.2-3 (ML11171A425); Tier 1 2.1.2-1 (ML11171A308)
RCS-PL-V011B | First Stage ADS Isolation | RCS | Reactor Coolant System | Containment | Containment |  |  | A | I | ASME III-1 |  | Yes | Yes | 2.1.2-1 | Yes | Yes/Yes | Yes | Transfer Open | As Is | Not publicly disclosed |  |  | Unknown | [6 empty] | DCD Tier 2 Table 3.2-3 (ML11171A425); Tier 1 2.1.2-1 (ML11171A308)
RCS-PL-V012A | Second Stage ADS Isolation | RCS | Reactor Coolant System | Containment | Containment |  |  | A | I | ASME III-1 |  | Yes | Yes | 2.1.2-1 | Yes | Yes/Yes | Yes | Transfer Open | As Is | Not publicly disclosed |  |  | Unknown | [6 empty] | DCD Tier 2 Table 3.2-3 (ML11171A425); Tier 1 2.1.2-1 (ML11171A308)
RCS-PL-V012B | Second Stage ADS Isolation | RCS | Reactor Coolant System | Containment | Containment |  |  | A | I | ASME III-1 |  | Yes | Yes | 2.1.2-1 | Yes | Yes/Yes | Yes | Transfer Open | As Is | Not publicly disclosed |  |  | Unknown | [6 empty] | DCD Tier 2 Table 3.2-3 (ML11171A425); Tier 1 2.1.2-1 (ML11171A308)
RCS-PL-V013A | Third Stage ADS Isolation | RCS | Reactor Coolant System | Containment | Containment |  |  | A | I | ASME III-1 |  | Yes | Yes | 2.1.2-1 | Yes | Yes/Yes | Yes | Transfer Open | As Is | Not publicly disclosed |  |  | Unknown | [6 empty] | DCD Tier 2 Table 3.2-3 (ML11171A425); Tier 1 2.1.2-1 (ML11171A308)
RCS-PL-V013B | Third Stage ADS Isolation | RCS | Reactor Coolant System | Containment | Containment |  |  | A | I | ASME III-1 |  | Yes | Yes | 2.1.2-1 | Yes | Yes/Yes | Yes | Transfer Open | As Is | Not publicly disclosed |  |  | Unknown | [6 empty] | DCD Tier 2 Table 3.2-3 (ML11171A425); Tier 1 2.1.2-1 (ML11171A308)
RCS-PL-V014A | Fourth Stage ADS Isolation | RCS | Reactor Coolant System | Containment | Containment |  |  | A | I | ASME III-1 |  | Yes | Yes | 2.1.2-1 | Yes | Yes/Yes | Yes | None | As Is | Not publicly disclosed |  |  | Unknown | [6 empty] | DCD Tier 2 Table 3.2-3 (ML11171A425); Tier 1 2.1.2-1 (ML11171A308)
RCS-PL-V014B | Fourth Stage ADS Isolation | RCS | Reactor Coolant System | Containment | Containment |  |  | A | I | ASME III-1 |  | Yes | Yes | 2.1.2-1 | Yes | Yes/Yes | Yes | None | As Is | Not publicly disclosed |  |  | Unknown | [6 empty] | DCD Tier 2 Table 3.2-3 (ML11171A425); Tier 1 2.1.2-1 (ML11171A308)
RCS-PL-V014C | Fourth Stage ADS Isolation | RCS | Reactor Coolant System | Containment | Containment |  |  | A | I | ASME III-1 |  | Yes | Yes | 2.1.2-1 | Yes | Yes/Yes | Yes | None | As Is | Not publicly disclosed |  |  | Unknown | [6 empty] | DCD Tier 2 Table 3.2-3 (ML11171A425); Tier 1 2.1.2-1 (ML11171A308)
RCS-PL-V014D | Fourth Stage ADS Isolation | RCS | Reactor Coolant System | Containment | Containment |  |  | A | I | ASME III-1 |  | Yes | Yes | 2.1.2-1 | Yes | Yes/Yes | Yes | None | As Is | Not publicly disclosed |  |  | Unknown | [6 empty] | DCD Tier 2 Table 3.2-3 (ML11171A425); Tier 1 2.1.2-1 (ML11171A308)
RCS-PL-V095 | Hot Leg 2 Level Instrument Root | RCS | Reactor Coolant System | Containment | Containment |  |  | B | I | ASME III-2 |  | Yes | No | [6 empty] | Not publicly disclosed |  |  | Unknown | [6 empty] | DCD Tier 2 Table 3.2-3 (ML11171A425)
RCS-PL-V096 | Hot Leg 2 Level Instrument Root | RCS | Reactor Coolant System | Containment | Containment |  |  | B | I | ASME III-2 | ADS Test Valve | Yes | No | [6 empty] | Not publicly disclosed |  |  | Unknown | [6 empty] | DCD Tier 2 Table 3.2-3 (ML11171A425)
RCS-PL-V097 | Hot Leg 1 Level Instrument Root | RCS | Reactor Coolant System | Containment | Containment |  |  | B | I | ASME III-2 |  | Yes | No | [6 empty] | Not publicly disclosed |  |  | Unknown | [6 empty] | DCD Tier 2 Table 3.2-3 (ML11171A425)
RCS-PL-V098 | Hot Leg 1 Level Instrument Root | RCS | Reactor Coolant System | Containment | Containment |  |  | B | I | ASME III-2 |  | Yes | No | [6 empty] | Not publicly disclosed |  |  | Unknown | [6 empty] | DCD Tier 2 Table 3.2-3 (ML11171A425)
RCS-PL-V101A | Hot Leg 1 Flow Instrument Root | RCS | Reactor Coolant System | Containment | Containment |  |  | B | I | ASME III-2 |  | Yes | No | [6 empty] | Not publicly disclosed |  |  | Unknown | [6 empty] | DCD Tier 2 Table 3.2-3 (ML11171A425)
RCS-PL-V101B | Hot Leg 1 Flow Instrument Root | RCS | Reactor Coolant System | Containment | Containment |  |  | B | I | ASME III-2 |  | Yes | No | [6 empty] | Not publicly disclosed |  |  | Unknown | [6 empty] | DCD Tier 2 Table 3.2-3 (ML11171A425)
RCS-PL-V101C | Hot Leg 1 Flow Instrument Root | RCS | Reactor Coolant System | Containment | Containment |  |  | B | I | ASME III-2 |  | Yes | No | [6 empty] | Not publicly disclosed |  |  | Unknown | [6 empty] | DCD Tier 2 Table 3.2-3 (ML11171A425)
RCS-PL-V101D | Hot Leg 1 Flow Instrument Root | RCS | Reactor Coolant System | Containment | Containment |  |  | B | I | ASME III-2 |  | Yes | No | [6 empty] | Not publicly disclosed |  |  | Unknown | [6 empty] | DCD Tier 2 Table 3.2-3 (ML11171A425)
RCS-PL-V101E | Hot Leg 1 Flow Instrument Root | RCS | Reactor Coolant System | Containment | Containment |  |  | B | I | ASME III-2 |  | Yes | No | [6 empty] | Not publicly disclosed |  |  | Unknown | [6 empty] | DCD Tier 2 Table 3.2-3 (ML11171A425)
RCS-PL-V101F | Hot Leg 1 Flow Instrument Root | RCS | Reactor Coolant System | Containment | Containment |  |  | B | I | ASME III-2 |  | Yes | No | [6 empty] | Not publicly disclosed |  |  | Unknown | [6 empty] | DCD Tier 2 Table 3.2-3 (ML11171A425)
RCS-PL-V102A | Hot Leg 2 Flow Instrument Root | RCS | Reactor Coolant System | Containment | Containment |  |  | B | I | ASME III-2 |  | Yes | No | [6 empty] | Not publicly disclosed |  |  | Unknown | [6 empty] | DCD Tier 2 Table 3.2-3 (ML11171A425)
RCS-PL-V102B | Hot Leg 2 Flow Instrument Root | RCS | Reactor Coolant System | Containment | Containment |  |  | B | I | ASME III-2 |  | Yes | No | [6 empty] | Not publicly disclosed |  |  | Unknown | [6 empty] | DCD Tier 2 Table 3.2-3 (ML11171A425)
RCS-PL-V102C | Hot Leg 2 Flow Instrument Root | RCS | Reactor Coolant System | Containment | Containment |  |  | B | I | ASME III-2 |  | Yes | No | [6 empty] | Not publicly disclosed |  |  | Unknown | [6 empty] | DCD Tier 2 Table 3.2-3 (ML11171A425)
RCS-PL-V102D | Hot Leg 2 Flow Instrument Root | RCS | Reactor Coolant System | Containment | Containment |  |  | B | I | ASME III-2 |  | Yes | No | [6 empty] | Not publicly disclosed |  |  | Unknown | [6 empty] | DCD Tier 2 Table 3.2-3 (ML11171A425)
RCS-PL-V102E | Hot Leg 2 Flow Instrument Root | RCS | Reactor Coolant System | Containment | Containment |  |  | B | I | ASME III-2 |  | Yes | No | [6 empty] | Not publicly disclosed |  |  | Unknown | [6 empty] | DCD Tier 2 Table 3.2-3 (ML11171A425)
RCS-PL-V102F | Hot Leg 2 Flow Instrument Root | RCS | Reactor Coolant System | Containment | Containment |  |  | B | I | ASME III-2 |  | Yes | No | [6 empty] | Not publicly disclosed |  |  | Unknown | [6 empty] | DCD Tier 2 Table 3.2-3 (ML11171A425)
RCS-PL-V103 | PRHR HX Outlet Line Drain | RCS | Reactor Coolant System | Containment | Containment |  |  | B | I | ASME III-2 |  | Yes | No | [6 empty] | Not publicly disclosed |  |  | Unknown | [6 empty] | DCD Tier 2 Table 3.2-3 (ML11171A425)
RCS-PL-V171A | Cold Leg 1A Bend Instrument Root | RCS | Reactor Coolant System | Containment | Containment |  |  | B | I | ASME III-2 |  | Yes | No | [6 empty] | Not publicly disclosed |  |  | Unknown | [6 empty] | DCD Tier 2 Table 3.2-3 (ML11171A425)
RCS-PL-V171B | Cold Leg 1A Bend Instrument Root | RCS | Reactor Coolant System | Containment | Containment |  |  | B | I | ASME III-2 |  | Yes | No | [6 empty] | Not publicly disclosed |  |  | Unknown | [6 empty] | DCD Tier 2 Table 3.2-3 (ML11171A425)
RCS-PL-V172A | Cold Leg 1B Bend Instrument Root | RCS | Reactor Coolant System | Containment | Containment |  |  | B | I | ASME III-2 |  | Yes | No | [6 empty] | Not publicly disclosed |  |  | Unknown | [6 empty] | DCD Tier 2 Table 3.2-3 (ML11171A425)
RCS-PL-V172B | Cold Leg 1B Bend Instrument Root | RCS | Reactor Coolant System | Containment | Containment |  |  | B | I | ASME III-2 |  | Yes | No | [6 empty] | Not publicly disclosed |  |  | Unknown | [6 empty] | DCD Tier 2 Table 3.2-3 (ML11171A425)
RCS-PL-V173A | Cold Leg 2A Bend Instrument Root | RCS | Reactor Coolant System | Containment | Containment |  |  | B | I | ASME III-2 |  | Yes | No | [6 empty] | Not publicly disclosed |  |  | Unknown | [6 empty] | DCD Tier 2 Table 3.2-3 (ML11171A425)
RCS-PL-V173B | Cold Leg 2A Bend Instrument Root | RCS | Reactor Coolant System | Containment | Containment |  |  | B | I | ASME III-2 |  | Yes | No | [6 empty] | Not publicly disclosed |  |  | Unknown | [6 empty] | DCD Tier 2 Table 3.2-3 (ML11171A425)
RCS-PL-V174A | Cold Leg 2B Bend Instrument Root | RCS | Reactor Coolant System | Containment | Containment |  |  | B | I | ASME III-2 |  | Yes | No | [6 empty] | Not publicly disclosed |  |  | Unknown | [6 empty] | DCD Tier 2 Table 3.2-3 (ML11171A425)
RCS-PL-V174B | Cold Leg 2B Bend Instrument Root | RCS | Reactor Coolant System | Containment | Containment |  |  | B | I | ASME III-2 |  | Yes | No | [6 empty] | Not publicly disclosed |  |  | Unknown | [6 empty] | DCD Tier 2 Table 3.2-3 (ML11171A425)
RCS-PL-V108A | Hot Leg 1 Sample Isolation | RCS | Reactor Coolant System | Containment | Containment |  |  | B | I | ASME III-2 |  | Yes | No | [6 empty] | Not publicly disclosed |  |  | Unknown | [6 empty] | DCD Tier 2 Table 3.2-3 (ML11171A425)
RCS-PL-V108B | Hot Leg 2 Sample Isolation | RCS | Reactor Coolant System | Containment | Containment |  |  | B | I | ASME III-2 |  | Yes | No | [6 empty] | Not publicly disclosed |  |  | Unknown | [6 empty] | DCD Tier 2 Table 3.2-3 (ML11171A425)
RCS-PL-V110A | Pressurizer Spray Valve | RCS | Reactor Coolant System | Containment | Containment |  |  | A | I | ASME III-1 |  | Yes | Yes | 2.1.2-3 | [5 empty] | Not publicly disclosed |  |  | Unknown | [5 empty] | Equipment=Pressurizer Spray Valve (Position Indication); Display=Yes; Control Function=- | DCD Tier 2 Table 3.2-3 (ML11171A425); Tier 1 2.1.2-3 (ML11171A308)
RCS-PL-V110B | Pressurizer Spray Valve | RCS | Reactor Coolant System | Containment | Containment |  |  | A | I | ASME III-1 |  | Yes | Yes | 2.1.2-3 | [5 empty] | Not publicly disclosed |  |  | Unknown | [5 empty] | Equipment=Pressurizer Spray Valve (Position Indication); Display=Yes; Control Function=- | DCD Tier 2 Table 3.2-3 (ML11171A425); Tier 1 2.1.2-3 (ML11171A308)
RCS-PL-V111A | Pressurizer Spray Block Valve | RCS | Reactor Coolant System | Containment | Containment |  |  | A | I | ASME III-1 |  | Yes | No | [6 empty] | Not publicly disclosed |  |  | Unknown | [6 empty] | DCD Tier 2 Table 3.2-3 (ML11171A425)
RCS-PL-V111B | Pressurizer Spray Block Valve | RCS | Reactor Coolant System | Containment | Containment |  |  | A | I | ASME III-1 |  | Yes | No | [6 empty] | Not publicly disclosed |  |  | Unknown | [6 empty] | DCD Tier 2 Table 3.2-3 (ML11171A425)
RCS-PL-V120 | Reactor Vessel Flange Leakoff | RCS | Reactor Coolant System | Containment | Containment |  |  | D | NS | ANSI B31.1 |  | Yes | No | [6 empty] | Not publicly disclosed |  |  | Unknown | [6 empty] | DCD Tier 2 Table 3.2-3 (ML11171A425)
RCS-PL-V121 | Reactor Vessel Flange Leakoff | RCS | Reactor Coolant System | Containment | Containment |  |  | D | NS | ANSI B31.1 |  | Yes | No | [6 empty] | Not publicly disclosed |  |  | Unknown | [6 empty] | DCD Tier 2 Table 3.2-3 (ML11171A425)
RCS-PL-V122A | Reactor Vessel Flange Leakoff | RCS | Reactor Coolant System | Containment | Containment |  |  | D | NS | ANSI B31.1 |  | Yes | No | [6 empty] | Not publicly disclosed |  |  | Unknown | [6 empty] | DCD Tier 2 Table 3.2-3 (ML11171A425)
RCS-PL-V122B | Reactor Vessel Flange Leakoff | RCS | Reactor Coolant System | Containment | Containment |  |  | D | NS | ANSI B31.1 |  | Yes | No | [6 empty] | Not publicly disclosed |  |  | Unknown | [6 empty] | DCD Tier 2 Table 3.2-3 (ML11171A425)
RCS-PL-V150A | Reactor Vessel Head Vent | RCS | Reactor Coolant System | Containment | Containment |  |  | A | I | ASME III-1 |  | Yes | Yes | 2.1.2-1 | Yes | Yes/Yes | Yes | Transfer Open | Closed | Not publicly disclosed |  |  | Unknown | [5 empty] | Equipment=Reactor Vessel Head Vent Valve (Position Indication); Display=Yes; Control Function=- | DCD Tier 2 Table 3.2-3 (ML11171A425); Tier 1 2.1.2-1 (ML11171A308)
RCS-PL-V150B | Reactor Vessel Head Vent | RCS | Reactor Coolant System | Containment | Containment |  |  | A | I | ASME III-1 |  | Yes | Yes | 2.1.2-1 | Yes | Yes/Yes | Yes | Transfer Open | Closed | Not publicly disclosed |  |  | Unknown | [5 empty] | Equipment=Reactor Vessel Head Vent Valve (Position Indication); Display=Yes; Control Function=- | DCD Tier 2 Table 3.2-3 (ML11171A425); Tier 1 2.1.2-1 (ML11171A308)
RCS-PL-V150C | Reactor Vessel Head Vent | RCS | Reactor Coolant System | Containment | Containment |  |  | A | I | ASME III-1 |  | Yes | Yes | 2.1.2-1 | Yes | Yes/Yes | Yes | Transfer Open | Closed | Not publicly disclosed |  |  | Unknown | [5 empty] | Equipment=Reactor Vessel Head Vent Valve (Position Indication); Display=Yes; Control Function=- | DCD Tier 2 Table 3.2-3 (ML11171A425); Tier 1 2.1.2-1 (ML11171A308)
RCS-PL-V150D | Reactor Vessel Head Vent | RCS | Reactor Coolant System | Containment | Containment |  |  | A | I | ASME III-1 |  | Yes | Yes | 2.1.2-1 | Yes | Yes/Yes | Yes | Transfer Open | Closed | Not publicly disclosed |  |  | Unknown | [5 empty] | Equipment=Reactor Vessel Head Vent Valve (Position Indication); Display=Yes; Control Function=- | DCD Tier 2 Table 3.2-3 (ML11171A425); Tier 1 2.1.2-1 (ML11171A308)
RCS-PL-V204 | Pressurizer Manual Vent | RCS | Reactor Coolant System | Containment | Containment |  |  | A | I | ASME III-1 |  | Yes | No | [6 empty] | Not publicly disclosed |  |  | Unknown | [6 empty] | DCD Tier 2 Table 3.2-3 (ML11171A425)
RCS-PL-V205 | Pressurizer Manual Vent | RCS | Reactor Coolant System | Containment | Containment |  |  | A | I | ASME III-1 |  | Yes | No | [6 empty] | Not publicly disclosed |  |  | Unknown | [6 empty] | DCD Tier 2 Table 3.2-3 (ML11171A425)
RCS-PL-V210A | Pressurizer Spray Bypass | RCS | Reactor Coolant System | Containment | Containment |  |  | B | I | ASME III-2 |  | Yes | No | [6 empty] | Not publicly disclosed |  |  | Unknown | [6 empty] | DCD Tier 2 Table 3.2-3 (ML11171A425)
RCS-PL-V210B | Pressurizer Spray Bypass | RCS | Reactor Coolant System | Containment | Containment |  |  | B | I | ASME III-2 |  | Yes | No | [6 empty] | Not publicly disclosed |  |  | Unknown | [6 empty] | DCD Tier 2 Table 3.2-3 (ML11171A425)
RCS-PL-V225A | Pressurizer Level Steam Space Instrument Root | RCS | Reactor Coolant System | Containment | Containment |  |  | B | I | ASME III-2 |  | Yes | No | [6 empty] | Not publicly disclosed |  |  | Unknown | [6 empty] | DCD Tier 2 Table 3.2-3 (ML11171A425)
RCS-PL-V225B | Pressurizer Level Steam Space Instrument Root | RCS | Reactor Coolant System | Containment | Containment |  |  | B | I | ASME III-2 |  | Yes | No | [6 empty] | Not publicly disclosed |  |  | Unknown | [6 empty] | DCD Tier 2 Table 3.2-3 (ML11171A425)
RCS-PL-V225C | Pressurizer Level Steam Space Instrument Root | RCS | Reactor Coolant System | Containment | Containment |  |  | B | I | ASME III-2 |  | Yes | No | [6 empty] | Not publicly disclosed |  |  | Unknown | [6 empty] | DCD Tier 2 Table 3.2-3 (ML11171A425)
RCS-PL-V225D | Pressurizer Level Steam Space Instrument Root | RCS | Reactor Coolant System | Containment | Containment |  |  | B | I | ASME III-2 |  | Yes | No | [6 empty] | Not publicly disclosed |  |  | Unknown | [6 empty] | DCD Tier 2 Table 3.2-3 (ML11171A425)
RCS-PL-V226A | Pressurizer Level Liquid Space Instrument Root | RCS | Reactor Coolant System | Containment | Containment |  |  | B | I | ASME III-2 |  | Yes | No | [6 empty] | Not publicly disclosed |  |  | Unknown | [6 empty] | DCD Tier 2 Table 3.2-3 (ML11171A425)
RCS-PL-V226B | Pressurizer Level Liquid Space Instrument Root | RCS | Reactor Coolant System | Containment | Containment |  |  | B | I | ASME III-2 |  | Yes | No | [6 empty] | Not publicly disclosed |  |  | Unknown | [6 empty] | DCD Tier 2 Table 3.2-3 (ML11171A425)
RCS-PL-V226C | Pressurizer Level Liquid Space Instrument Root | RCS | Reactor Coolant System | Containment | Containment |  |  | B | I | ASME III-2 |  | Yes | No | [6 empty] | Not publicly disclosed |  |  | Unknown | [6 empty] | DCD Tier 2 Table 3.2-3 (ML11171A425)
RCS-PL-V226D | Pressurizer Level Liquid Space Instrument Root | RCS | Reactor Coolant System | Containment | Containment |  |  | B | I | ASME III-2 |  | Yes | No | [6 empty] | Not publicly disclosed |  |  | Unknown | [6 empty] | DCD Tier 2 Table 3.2-3 (ML11171A425)
RCS-PL-V228 | Wide Range Pressurizer Level Steam Space Instrument Root | RCS | Reactor Coolant System | Containment | Containment |  |  | B | I | ASME III-2 |  | Yes | No | [6 empty] | Not publicly disclosed |  |  | Unknown | [6 empty] | DCD Tier 2 Table 3.2-3 (ML11171A425)
RCS-PL-V229 | Wide Range Pressurizer Level Liquid Space Instrument Root | RCS | Reactor Coolant System | Containment | Containment |  |  | B | I | ASME III-2 |  | Yes | No | [6 empty] | Not publicly disclosed |  |  | Unknown | [6 empty] | DCD Tier 2 Table 3.2-3 (ML11171A425)
RCS-PL-V232 | Manual Head Vent | RCS | Reactor Coolant System | Containment | Containment |  |  | C | I | ASME III-3 |  | Yes | No | [6 empty] | Not publicly disclosed |  |  | Unknown | [6 empty] | DCD Tier 2 Table 3.2-3 (ML11171A425)
RCS-PL-V233 | Head Vent Isolation | RCS | Reactor Coolant System | Containment | Containment |  |  | C | I | ASME III-3 |  | Yes | No | [6 empty] | Not publicly disclosed |  |  | Unknown | [6 empty] | DCD Tier 2 Table 3.2-3 (ML11171A425)
RCS-PL-V241 | ADS Valve Discharge Header Drain Isolation | RCS | Reactor Coolant System | Containment | Containment |  |  | C | I | ASME III-3 |  | Yes | No | [6 empty] | Not publicly disclosed |  |  | Unknown | [6 empty] | DCD Tier 2 Table 3.2-3 (ML11171A425)
RCS-PL-V242 | ADS Valve Discharge Header Drain Check | RCS | Reactor Coolant System | Containment | Containment |  |  | D | NS | ANSI 16.34 |  | Yes | No | [6 empty] | Not publicly disclosed |  |  | Unknown | [6 empty] | DCD Tier 2 Table 3.2-3 (ML11171A425)
RCS-PL-V261A | RCP 1A Drain | RCS | Reactor Coolant System | Containment | Containment |  |  | A | I | ASME III-1 |  | Yes | No | [6 empty] | Not publicly disclosed |  |  | Unknown | [6 empty] | DCD Tier 2 Table 3.2-3 (ML11171A425)
RCS-PL-V261B | RCP 1B Drain | RCS | Reactor Coolant System | Containment | Containment |  |  | A | I | ASME III-1 |  | Yes | No | [6 empty] | Not publicly disclosed |  |  | Unknown | [6 empty] | DCD Tier 2 Table 3.2-3 (ML11171A425)
RCS-PL-V261C | RCP 2A Drain | RCS | Reactor Coolant System | Containment | Containment |  |  | A | I | ASME III-1 |  | Yes | No | [6 empty] | Not publicly disclosed |  |  | Unknown | [6 empty] | DCD Tier 2 Table 3.2-3 (ML11171A425)
RCS-PL-V261D | RCP 2B Drain | RCS | Reactor Coolant System | Containment | Containment |  |  | A | I | ASME III-1 |  | Yes | No | [6 empty] | Not publicly disclosed |  |  | Unknown | [6 empty] | DCD Tier 2 Table 3.2-3 (ML11171A425)
RCS-PL-V260A | RCP 1A Vent | RCS | Reactor Coolant System | Containment | Containment |  |  | A | I | ASME III-1 |  | Yes | No | [6 empty] | Not publicly disclosed |  |  | Unknown | [6 empty] | DCD Tier 2 Table 3.2-3 (ML11171A425)
RCS-PL-V260B | RCP 1B Vent | RCS | Reactor Coolant System | Containment | Containment |  |  | A | I | ASME III-1 |  | Yes | No | [6 empty] | Not publicly disclosed |  |  | Unknown | [6 empty] | DCD Tier 2 Table 3.2-3 (ML11171A425)
RCS-PL-V260C | RCP 2A Vent | RCS | Reactor Coolant System | Containment | Containment |  |  | A | I | ASME III-1 |  | Yes | No | [6 empty] | Not publicly disclosed |  |  | Unknown | [6 empty] | DCD Tier 2 Table 3.2-3 (ML11171A425)
RCS-PL-V260D | RCP 2B Vent | RCS | Reactor Coolant System | Containment | Containment |  |  | A | I | ASME III-1 |  | Yes | No | [6 empty] | Not publicly disclosed |  |  | Unknown | [6 empty] | DCD Tier 2 Table 3.2-3 (ML11171A425)
RCS-PY-K03 | Safety Valve Discharge Chamber Rupture Disk | RCS | Reactor Coolant System | Containment | Containment |  |  | C | I | ASME III-3 |  | Yes | No | [6 empty] | Not publicly disclosed |  |  | Unknown | [6 empty] | DCD Tier 2 Table 3.2-3 (ML11171A425)
RCS-PY-K04 | Safety Valve Discharge Chamber Rupture Disk | RCS | Reactor Coolant System | Containment | Containment |  |  | C | I | ASME III-3 |  | Yes | No | [6 empty] | Not publicly disclosed |  |  | Unknown | [6 empty] | DCD Tier 2 Table 3.2-3 (ML11171A425)
RNS-ME-01A | Normal Residual Heat Removal Heat Exchanger A (Tube Side) | RNS | Normal Residual Heat Removal System | Containment and Auxiliary Building | Containment; Auxiliary Building |  |  | C | I | ASME III-3 | Shellside – Class D ASME VIII, Div. 1 | Yes | Yes | 2.3.6-1 | Yes | -/- | - | - | - | Not publicly disclosed |  |  | Unknown | [6 empty] | DCD Tier 2 Table 3.2-3 (ML11171A425); Tier 1 2.3.6-1 (ML11171A311)
RNS-ME-01B | Normal Residual Heat Removal Heat Exchanger B (Tube Side) | RNS | Normal Residual Heat Removal System | Containment and Auxiliary Building | Containment; Auxiliary Building |  |  | C | I | ASME III-3 | Shellside – Class D ASME VIII, Div. 1 | Yes | Yes | 2.3.6-1 | Yes | -/- | - | - | - | Not publicly disclosed |  |  | Unknown | [6 empty] | DCD Tier 2 Table 3.2-3 (ML11171A425); Tier 1 2.3.6-1 (ML11171A311)
RNS-MP-01A | Residual Heat Removal Pump A | RNS | Normal Residual Heat Removal System | Containment and Auxiliary Building | Containment; Auxiliary Building |  |  | C | I | ASME III-3 | Pump Motor - Class D | Yes | Yes | 2.3.6-1 | Yes | -/- | - | No | - | Not publicly disclosed |  |  | Unknown | [5 empty] | Display=Yes (Run Status); Control Function=Start | DCD Tier 2 Table 3.2-3 (ML11171A425); Tier 1 2.3.6-1 (ML11171A311)
RNS-MP-01B | Residual Heat Removal Pump B | RNS | Normal Residual Heat Removal System | Containment and Auxiliary Building | Containment; Auxiliary Building |  |  | C | I | ASME III-3 | Pump Motor - Class D | Yes | Yes | 2.3.6-1 | Yes | -/- | - | No | - | Not publicly disclosed |  |  | Unknown | [5 empty] | Display=Yes (Run Status); Control Function=Start | DCD Tier 2 Table 3.2-3 (ML11171A425); Tier 1 2.3.6-1 (ML11171A311)
RNS-PL-V001A | RNS HL Suction Isolation - Inner | RNS | Normal Residual Heat Removal System | Containment and Auxiliary Building | Containment; Auxiliary Building |  |  | A | I | ASME III-1 |  | Yes | Yes | 2.3.6-1 | Yes | Yes/Yes | Yes | Transfer Closed | As Is | Not publicly disclosed |  |  | Unknown | [6 empty] | DCD Tier 2 Table 3.2-3 (ML11171A425); Tier 1 2.3.6-1 (ML11171A311)
RNS-PL-V001B | RNS HL Suction Isolation - Inner | RNS | Normal Residual Heat Removal System | Containment and Auxiliary Building | Containment; Auxiliary Building |  |  | A | I | ASME III-1 |  | Yes | Yes | 2.3.6-1 | Yes | Yes/Yes | Yes | Transfer Closed | As Is | Not publicly disclosed |  |  | Unknown | [6 empty] | DCD Tier 2 Table 3.2-3 (ML11171A425); Tier 1 2.3.6-1 (ML11171A311)
RNS-PL-V002A | RNS HL Suction and Containment Isolation - Outer | RNS | Normal Residual Heat Removal System | Containment and Auxiliary Building | Containment; Auxiliary Building |  |  | A | I | ASME III-1 |  | Yes | Yes | 2.3.6-1 | Yes | Yes/Yes | Yes | Transfer Closed | As Is | Not publicly disclosed |  |  | Unknown | [6 empty] | DCD Tier 2 Table 3.2-3 (ML11171A425); Tier 1 2.3.6-1 (ML11171A311)
RNS-PL-V002B | RNS HL Suction and Containment Isolation - Outer | RNS | Normal Residual Heat Removal System | Containment and Auxiliary Building | Containment; Auxiliary Building |  |  | A | I | ASME III-1 |  | Yes | Yes | 2.3.6-1 | Yes | Yes/Yes | Yes | Transfer Closed | As Is | Not publicly disclosed |  |  | Unknown | [6 empty] | DCD Tier 2 Table 3.2-3 (ML11171A425); Tier 1 2.3.6-1 (ML11171A311)
RNS-PL-V003A | RCS Pressure Boundary Valve Thermal Relief | RNS | Normal Residual Heat Removal System | Containment and Auxiliary Building | Containment; Auxiliary Building |  |  | B | I | ASME III-2 |  | Yes | Yes | 2.3.6-1 | Yes | -/- | No | Transfer Open/ Transfer Closed | - | Not publicly disclosed |  |  | Unknown | [6 empty] | DCD Tier 2 Table 3.2-3 (ML11171A425); Tier 1 2.3.6-1 (ML11171A311)
RNS-PL-V003B | RCS Pressure Boundary Valve Thermal Relief | RNS | Normal Residual Heat Removal System | Containment and Auxiliary Building | Containment; Auxiliary Building |  |  | B | I | ASME III-2 |  | Yes | Yes | 2.3.6-1 | Yes | -/- | No | Transfer Open/ Transfer Closed | - | Not publicly disclosed |  |  | Unknown | [6 empty] | DCD Tier 2 Table 3.2-3 (ML11171A425); Tier 1 2.3.6-1 (ML11171A311)
RNS-PL-V004A | RCS Pressure Boundary Valve Thermal Relief Isolation | RNS | Normal Residual Heat Removal System | Containment and Auxiliary Building | Containment; Auxiliary Building |  |  | B | I | ASME III-2 |  | Yes | No | [6 empty] | Not publicly disclosed |  |  | Unknown | [6 empty] | DCD Tier 2 Table 3.2-3 (ML11171A425)
RNS-PL-V004B | RCS Pressure Boundary Valve Thermal Relief Isolation | RNS | Normal Residual Heat Removal System | Containment and Auxiliary Building | Containment; Auxiliary Building |  |  | B | I | ASME III-2 |  | Yes | No | [6 empty] | Not publicly disclosed |  |  | Unknown | [6 empty] | DCD Tier 2 Table 3.2-3 (ML11171A425)
RNS-PL-V005A | RNS Pump A Suction Isolation | RNS | Normal Residual Heat Removal System | Containment and Auxiliary Building | Containment; Auxiliary Building |  |  | C | I | ASME III-3 |  | Yes | No | [6 empty] | Not publicly disclosed |  |  | Unknown | [6 empty] | DCD Tier 2 Table 3.2-3 (ML11171A425)
RNS-PL-V005B | RNS Pump B Suction Isolation | RNS | Normal Residual Heat Removal System | Containment and Auxiliary Building | Containment; Auxiliary Building |  |  | C | I | ASME III-3 |  | Yes | No | [6 empty] | Not publicly disclosed |  |  | Unknown | [6 empty] | DCD Tier 2 Table 3.2-3 (ML11171A425)
RNS-PL-V006A | RNS HX A Outlet Flow Control | RNS | Normal Residual Heat Removal System | Containment and Auxiliary Building | Containment; Auxiliary Building |  |  | C | I | ASME III-3 |  | Yes | No | [6 empty] | Not publicly disclosed |  |  | Unknown | [6 empty] | DCD Tier 2 Table 3.2-3 (ML11171A425)
RNS-PL-V006B | RNS HX B Outlet Flow Control | RNS | Normal Residual Heat Removal System | Containment and Auxiliary Building | Containment; Auxiliary Building |  |  | C | I | ASME III-3 |  | Yes | No | [6 empty] | Not publicly disclosed |  |  | Unknown | [6 empty] | DCD Tier 2 Table 3.2-3 (ML11171A425)
RNS-PL-V007A | RNS Pump A Discharge Isolation | RNS | Normal Residual Heat Removal System | Containment and Auxiliary Building | Containment; Auxiliary Building |  |  | C | I | ASME III-3 |  | Yes | No | [6 empty] | Not publicly disclosed |  |  | Unknown | [6 empty] | DCD Tier 2 Table 3.2-3 (ML11171A425)
RNS-PL-V007B | RNS Pump B Discharge Isolation | RNS | Normal Residual Heat Removal System | Containment and Auxiliary Building | Containment; Auxiliary Building |  |  | C | I | ASME III-3 |  | Yes | No | [6 empty] | Not publicly disclosed |  |  | Unknown | [6 empty] | DCD Tier 2 Table 3.2-3 (ML11171A425)
RNS-PL-V008A | RNS HX A Bypass Flow Control | RNS | Normal Residual Heat Removal System | Containment and Auxiliary Building | Containment; Auxiliary Building |  |  | C | I | ASME III-3 |  | Yes | No | [6 empty] | Not publicly disclosed |  |  | Unknown | [6 empty] | DCD Tier 2 Table 3.2-3 (ML11171A425)
RNS-PL-V008B | RNS HX B Bypass Flow Control | RNS | Normal Residual Heat Removal System | Containment and Auxiliary Building | Containment; Auxiliary Building |  |  | C | I | ASME III-3 |  | Yes | No | [6 empty] | Not publicly disclosed |  |  | Unknown | [6 empty] | DCD Tier 2 Table 3.2-3 (ML11171A425)
RNS-PL-V010 | RNS Discharge Containment Isolation Valve Test | RNS | Normal Residual Heat Removal System | Containment and Auxiliary Building | Containment; Auxiliary Building |  |  | C | I | ASME III-3 |  | Yes | No | [6 empty] | Not publicly disclosed |  |  | Unknown | [6 empty] | DCD Tier 2 Table 3.2-3 (ML11171A425)
RNS-PL-V011 | RNS Discharge Containment Isolation Valve - ORC | RNS | Normal Residual Heat Removal System | Containment and Auxiliary Building | Containment; Auxiliary Building |  |  | B | I | ASME III-2 |  | Yes | Yes | 2.3.6-1 | Yes | Yes/No | Yes | Transfer Closed | As Is | Not publicly disclosed |  |  | Unknown | [6 empty] | DCD Tier 2 Table 3.2-3 (ML11171A425); Tier 1 2.3.6-1 (ML11171A311)
RNS-PL-V012 | RNS Discharge Containment Isolation Valve Test Connection ORC | RNS | Normal Residual Heat Removal System | Containment and Auxiliary Building | Containment; Auxiliary Building |  |  | B | I | ASME III-2 |  | Yes | Yes | 2.3.6-1 | Yes | -/- | No | Transfer Open | - | Not publicly disclosed |  |  | Unknown | [6 empty] | DCD Tier 2 Table 3.2-3 (ML11171A425); Tier 1 2.3.6-1 (ML11171A311)
RNS-PL-V013 | RNS Discharge Containment Isolation - IRC | RNS | Normal Residual Heat Removal System | Containment and Auxiliary Building | Containment; Auxiliary Building |  |  | B | I | ASME III-2 |  | Yes | Yes | 2.3.6-1 | Yes | -/- | No | Transfer Open/ Transfer Closed | - | Not publicly disclosed |  |  | Unknown | [6 empty] | DCD Tier 2 Table 3.2-3 (ML11171A425); Tier 1 2.3.6-1 (ML11171A311)
RNS-PL-V014 | RNS Discharge Containment Isolation Valve Test Connection | RNS | Normal Residual Heat Removal System | Containment and Auxiliary Building | Containment; Auxiliary Building |  |  | C | I | ASME III-3 |  | Yes | No | [6 empty] | Not publicly disclosed |  |  | Unknown | [6 empty] | DCD Tier 2 Table 3.2-3 (ML11171A425)
RNS-PL-V015A | RNS Discharge RCS Pressure Boundary | RNS | Normal Residual Heat Removal System | Containment and Auxiliary Building | Containment; Auxiliary Building |  |  | A | I | ASME III-1 |  | Yes | Yes | 2.3.6-1 | Yes | -/- | No | Transfer Open/ Transfer Closed | - | Not publicly disclosed |  |  | Unknown | [6 empty] | DCD Tier 2 Table 3.2-3 (ML11171A425); Tier 1 2.3.6-1 (ML11171A311)
RNS-PL-V015B | RNS Discharge RCS Pressure Boundary | RNS | Normal Residual Heat Removal System | Containment and Auxiliary Building | Containment; Auxiliary Building |  |  | A | I | ASME III-1 |  | Yes | Yes | 2.3.6-1 | Yes | -/- | No | Transfer Open/ Transfer Closed | - | Not publicly disclosed |  |  | Unknown | [6 empty] | DCD Tier 2 Table 3.2-3 (ML11171A425); Tier 1 2.3.6-1 (ML11171A311)
RNS-PL-V016 | RNS Discharge Containment Penetration Isolation Valves Test | RNS | Normal Residual Heat Removal System | Containment and Auxiliary Building | Containment; Auxiliary Building |  |  | C | I | ASME III-3 |  | Yes | No | [6 empty] | Not publicly disclosed |  |  | Unknown | [6 empty] | DCD Tier 2 Table 3.2-3 (ML11171A425)
RNS-PL-V017A | RNS Discharge RCS Pressure Boundary | RNS | Normal Residual Heat Removal System | Containment and Auxiliary Building | Containment; Auxiliary Building |  |  | A | I | ASME III-1 |  | Yes | Yes | 2.3.6-1 | Yes | -/- | No | Transfer Open/ Transfer Closed | - | Not publicly disclosed |  |  | Unknown | [6 empty] | DCD Tier 2 Table 3.2-3 (ML11171A425); Tier 1 2.3.6-1 (ML11171A311)
RNS-PL-V017B | RNS Discharge RCS Pressure Boundary | RNS | Normal Residual Heat Removal System | Containment and Auxiliary Building | Containment; Auxiliary Building |  |  | A | I | ASME III-1 |  | Yes | Yes | 2.3.6-1 | Yes | -/- | No | Transfer Open/ Transfer Closed | - | Not publicly disclosed |  |  | Unknown | [6 empty] | DCD Tier 2 Table 3.2-3 (ML11171A425); Tier 1 2.3.6-1 (ML11171A311)
RNS-PL-V021 | RNS HL Suction Pressure Relief | RNS | Normal Residual Heat Removal System | Containment and Auxiliary Building | Containment; Auxiliary Building |  |  | B | I | ASME III-2 |  | Yes | Yes | 2.3.6-1 | Yes | -/- | No | Transfer Open/ Transfer Closed | - | Not publicly disclosed |  |  | Unknown | [6 empty] | DCD Tier 2 Table 3.2-3 (ML11171A425); Tier 1 2.3.6-1 (ML11171A311)
RNS-PL-V022 | RNS Suction Header Containment Isolation - ORC | RNS | Normal Residual Heat Removal System | Containment and Auxiliary Building | Containment; Auxiliary Building |  |  | B | I | ASME III-2 |  | Yes | Yes | 2.3.6-1 | Yes | Yes/No | Yes | Transfer Closed | As Is | Not publicly disclosed |  |  | Unknown | [6 empty] | DCD Tier 2 Table 3.2-3 (ML11171A425); Tier 1 2.3.6-1 (ML11171A311)
RNS-PL-V023 | RNS Suction from IRWST - Containment Isolation | RNS | Normal Residual Heat Removal System | Containment and Auxiliary Building | Containment; Auxiliary Building |  |  | B | I | ASME III-2 |  | Yes | Yes | 2.3.6-1 | Yes | Yes/Yes | Yes | Transfer Closed | As Is | Not publicly disclosed |  |  | Unknown | [6 empty] | DCD Tier 2 Table 3.2-3 (ML11171A425); Tier 1 2.3.6-1 (ML11171A311)
RNS-PL-V024 | RNS Discharge to IRWST Isolation | RNS | Normal Residual Heat Removal System | Containment and Auxiliary Building | Containment; Auxiliary Building |  |  | C | I | ASME III-3 |  | Yes | Yes | 2.3.6-1 | Yes | -/- | Yes | No | As Is | Not publicly disclosed |  |  | Unknown | [6 empty] | DCD Tier 2 Table 3.2-3 (ML11171A425); Tier 1 2.3.6-1 (ML11171A311)
RNS-PL-V029 | RNS Discharge to CVS | RNS | Normal Residual Heat Removal System | Containment and Auxiliary Building | Containment; Auxiliary Building |  |  | C | I | ASME III-3 |  | Yes | No | [6 empty] | Not publicly disclosed |  |  | Unknown | [6 empty] | DCD Tier 2 Table 3.2-3 (ML11171A425)
RNS-PL-V030A | RNS HX A Shell Drain | RNS | Normal Residual Heat Removal System | Containment and Auxiliary Building | Containment; Auxiliary Building |  |  | D | NS | ANSI B31.1 |  | Yes | No | [6 empty] | Not publicly disclosed |  |  | Unknown | [6 empty] | DCD Tier 2 Table 3.2-3 (ML11171A425)
RNS-PL-V030B | RNS HX B Shell Drain | RNS | Normal Residual Heat Removal System | Containment and Auxiliary Building | Containment; Auxiliary Building |  |  | D | NS | ANSI B31.1 |  | Yes | No | [6 empty] | Not publicly disclosed |  |  | Unknown | [6 empty] | DCD Tier 2 Table 3.2-3 (ML11171A425)
RNS-PL-V031A | RNS Train A Discharge Flow Instrument Isolation | RNS | Normal Residual Heat Removal System | Containment and Auxiliary Building | Containment; Auxiliary Building |  |  | C | I | ASME III-3 |  | Yes | No | [6 empty] | Not publicly disclosed |  |  | Unknown | [6 empty] | DCD Tier 2 Table 3.2-3 (ML11171A425)
RNS-PL-V031B | RNS Train B Discharge Flow Instrument Isolation | RNS | Normal Residual Heat Removal System | Containment and Auxiliary Building | Containment; Auxiliary Building |  |  | C | I | ASME III-3 |  | Yes | No | [6 empty] | Not publicly disclosed |  |  | Unknown | [6 empty] | DCD Tier 2 Table 3.2-3 (ML11171A425)
RNS-PL-V032A | RNS Train A Discharge Flow Instrument Isolation | RNS | Normal Residual Heat Removal System | Containment and Auxiliary Building | Containment; Auxiliary Building |  |  | C | I | ASME III-3 |  | Yes | No | [6 empty] | Not publicly disclosed |  |  | Unknown | [6 empty] | DCD Tier 2 Table 3.2-3 (ML11171A425)
RNS-PL-V032B | RNS Train B Discharge Flow Instrument Isolation | RNS | Normal Residual Heat Removal System | Containment and Auxiliary Building | Containment; Auxiliary Building |  |  | C | I | ASME III-3 |  | Yes | No | [6 empty] | Not publicly disclosed |  |  | Unknown | [6 empty] | DCD Tier 2 Table 3.2-3 (ML11171A425)
RNS-PL-V033A | RNS Pump A Suction Pressure Instrument Isolation | RNS | Normal Residual Heat Removal System | Containment and Auxiliary Building | Containment; Auxiliary Building |  |  | C | I | ASME III-3 |  | Yes | No | [6 empty] | Not publicly disclosed |  |  | Unknown | [6 empty] | DCD Tier 2 Table 3.2-3 (ML11171A425)
RNS-PL-V033B | RNS Pump B Suction Pressure Instrument Isolation | RNS | Normal Residual Heat Removal System | Containment and Auxiliary Building | Containment; Auxiliary Building |  |  | C | I | ASME III-3 |  | Yes | No | [6 empty] | Not publicly disclosed |  |  | Unknown | [6 empty] | DCD Tier 2 Table 3.2-3 (ML11171A425)
RNS-PL-V034A | RNS Pump A Discharge Pressure Instrument Isolation | RNS | Normal Residual Heat Removal System | Containment and Auxiliary Building | Containment; Auxiliary Building |  |  | C | I | ASME III-3 |  | Yes | No | [6 empty] | Not publicly disclosed |  |  | Unknown | [6 empty] | DCD Tier 2 Table 3.2-3 (ML11171A425)
RNS-PL-V034B | RNS Pump B Discharge Pressure Instrument Isolation | RNS | Normal Residual Heat Removal System | Containment and Auxiliary Building | Containment; Auxiliary Building |  |  | C | I | ASME III-3 |  | Yes | No | [6 empty] | Not publicly disclosed |  |  | Unknown | [6 empty] | DCD Tier 2 Table 3.2-3 (ML11171A425)
RNS-PL-V035A | RNS HX A Shell Vent | RNS | Normal Residual Heat Removal System | Containment and Auxiliary Building | Containment; Auxiliary Building |  |  | D | NS | ANSI 16.34 |  | Yes | No | [6 empty] | Not publicly disclosed |  |  | Unknown | [6 empty] | DCD Tier 2 Table 3.2-3 (ML11171A425)
RNS-PL-V035B | RNS HX B Shell Vent | RNS | Normal Residual Heat Removal System | Containment and Auxiliary Building | Containment; Auxiliary Building |  |  | D | NS | ANSI 16.34 |  | Yes | No | [6 empty] | Not publicly disclosed |  |  | Unknown | [6 empty] | DCD Tier 2 Table 3.2-3 (ML11171A425)
RNS-PL-V036A | RNS Pump A Suction Piping Drain. Isolation | RNS | Normal Residual Heat Removal System | Containment and Auxiliary Building | Containment; Auxiliary Building |  |  | C | I | ASME III-3 |  | Yes | No | [6 empty] | Not publicly disclosed |  |  | Unknown | [6 empty] | DCD Tier 2 Table 3.2-3 (ML11171A425)
RNS-PL-V036B | RNS Pump B Suction Piping Drain. Isolation | RNS | Normal Residual Heat Removal System | Containment and Auxiliary Building | Containment; Auxiliary Building |  |  | C | I | ASME III-3 |  | Yes | No | [6 empty] | Not publicly disclosed |  |  | Unknown | [6 empty] | DCD Tier 2 Table 3.2-3 (ML11171A425)
RNS-PL-V045 | RNS Pump Discharge Relief | RNS | Normal Residual Heat Removal System | Containment and Auxiliary Building | Containment; Auxiliary Building |  |  | C | I | ASME III-3 |  | Yes | Yes | 2.3.6-1 | Yes | -/- | No | Transfer Open/ Transfer Closed | - | Not publicly disclosed |  |  | Unknown | [6 empty] | DCD Tier 2 Table 3.2-3 (ML11171A425); Tier 1 2.3.6-1 (ML11171A311)
RNS-PL-V046A | RNS HX A Channel Head Drain. Isolation | RNS | Normal Residual Heat Removal System | Containment and Auxiliary Building | Containment; Auxiliary Building |  |  | C | I | ASME III-3 |  | Yes | No | [6 empty] | Not publicly disclosed |  |  | Unknown | [6 empty] | DCD Tier 2 Table 3.2-3 (ML11171A425)
RNS-PL-V046B | RNS HX B Channel Head Drain. Isolation | RNS | Normal Residual Heat Removal System | Containment and Auxiliary Building | Containment; Auxiliary Building |  |  | C | I | ASME III-3 |  | Yes | No | [6 empty] | Not publicly disclosed |  |  | Unknown | [6 empty] | DCD Tier 2 Table 3.2-3 (ML11171A425)
RNS-PL-V050 | RNS Pump A Casing Drain. Isolation | RNS | Normal Residual Heat Removal System | Containment and Auxiliary Building | Containment; Auxiliary Building |  |  | C | I | ASME III-3 |  | Yes | No | [6 empty] | Not publicly disclosed |  |  | Unknown | [6 empty] | DCD Tier 2 Table 3.2-3 (ML11171A425)
RNS-PL-V051 | RNS Pump B Casing Drain. Isolation | RNS | Normal Residual Heat Removal System | Containment and Auxiliary Building | Containment; Auxiliary Building |  |  | C | I | ASME III-3 |  | Yes | No | [6 empty] | Not publicly disclosed |  |  | Unknown | [6 empty] | DCD Tier 2 Table 3.2-3 (ML11171A425)
RNS-PL-V052 | RNS Pump Suction From Spent Fuel Pool Isolation | RNS | Normal Residual Heat Removal System | Containment and Auxiliary Building | Containment; Auxiliary Building |  |  | C | I | ASME III-3 |  | Yes | No | [6 empty] | Not publicly disclosed |  |  | Unknown | [6 empty] | DCD Tier 2 Table 3.2-3 (ML11171A425)
RNS-PL-V053 | RNS Pump Discharge to Spent Fuel Pool Isolation | RNS | Normal Residual Heat Removal System | Containment and Auxiliary Building | Containment; Auxiliary Building |  |  | C | I | ASME III-3 |  | Yes | No | [6 empty] | Not publicly disclosed |  |  | Unknown | [6 empty] | DCD Tier 2 Table 3.2-3 (ML11171A425)
RNS-PL-V055 | RNS Pump Suction to Cask Loading Pit Isolation | RNS | Normal Residual Heat Removal System | Containment and Auxiliary Building | Containment; Auxiliary Building |  |  | C | I | ASME III-3 |  | Yes | Yes | 2.3.6-1 | Yes | No/No | Yes | No | As Is | Not publicly disclosed |  |  | Unknown | [5 empty] | Display=Yes; Control Function=- | DCD Tier 2 Table 3.2-3 (ML11171A425); Tier 1 2.3.6-1 (ML11171A311)
RNS-PL-V056 | RNS Pump Suction to Cask Loading Pit Isolation | RNS | Normal Residual Heat Removal System | Containment and Auxiliary Building | Containment; Auxiliary Building |  |  | C | I | ASME III-3 |  | Yes | Yes | 2.3.6-1 | Yes | -/- | No | No | - | Not publicly disclosed |  |  | Unknown | [6 empty] | DCD Tier 2 Table 3.2-3 (ML11171A425); Tier 1 2.3.6-1 (ML11171A311)
RNS-PL-V057A | RNS Pump A Miniflow Isolation | RNS | Normal Residual Heat Removal System | Containment and Auxiliary Building | Containment; Auxiliary Building |  |  | C | I | ASME III-3 |  | Yes | Yes | 2.3.6-1 | Yes | No/No | Yes | No | Open | Not publicly disclosed |  |  | Unknown | [5 empty] | Display=Yes; Control Function=- | DCD Tier 2 Table 3.2-3 (ML11171A425); Tier 1 2.3.6-1 (ML11171A311)
RNS-PL-V057B | RNS Pump B Miniflow Isolation | RNS | Normal Residual Heat Removal System | Containment and Auxiliary Building | Containment; Auxiliary Building |  |  | C | I | ASME III-3 |  | Yes | Yes | 2.3.6-1 | Yes | No/No | Yes | No | Open | Not publicly disclosed |  |  | Unknown | [5 empty] | Display=Yes; Control Function=- | DCD Tier 2 Table 3.2-3 (ML11171A425); Tier 1 2.3.6-1 (ML11171A311)
RNS-PL-V059 | RNS Pump Suction Containment Isolation Test Connection | RNS | Normal Residual Heat Removal System | Containment and Auxiliary Building | Containment; Auxiliary Building |  |  | C | I | ASME III-3 |  | Yes | No | [6 empty] | Not publicly disclosed |  |  | Unknown | [6 empty] | DCD Tier 2 Table 3.2-3 (ML11171A425)
RNS-PL-V061 | RNS Return from CVS - Containment Isolation | RNS | Normal Residual Heat Removal System | Containment and Auxiliary Building | Containment; Auxiliary Building |  |  | B | I | ASME III-2 |  | Yes | Yes | 2.3.6-1 | Yes | Yes/No | Yes | Transfer Closed | Closed | Not publicly disclosed |  |  | Unknown | [6 empty] | DCD Tier 2 Table 3.2-3 (ML11171A425); Tier 1 2.3.6-1 (ML11171A311)
RNS-PL-V066A | RNS Discharge to DVI Line A Drain | RNS | Normal Residual Heat Removal System | Containment and Auxiliary Building | Containment; Auxiliary Building |  |  | C | I | ASME III-3 |  | Yes | No | [6 empty] | Not publicly disclosed |  |  | Unknown | [6 empty] | DCD Tier 2 Table 3.2-3 (ML11171A425)
RNS-PL-V066B | RNS Discharge to DVI Line B Drain | RNS | Normal Residual Heat Removal System | Containment and Auxiliary Building | Containment; Auxiliary Building |  |  | C | I | ASME III-3 |  | Yes | No | [6 empty] | Not publicly disclosed |  |  | Unknown | [6 empty] | DCD Tier 2 Table 3.2-3 (ML11171A425)
RNS-PL-V067A | RNS Discharge to DVI Line A Drain | RNS | Normal Residual Heat Removal System | Containment and Auxiliary Building | Containment; Auxiliary Building |  |  | B | I | ASME III-2 |  | Yes | No | [6 empty] | Not publicly disclosed |  |  | Unknown | [6 empty] | DCD Tier 2 Table 3.2-3 (ML11171A425)
RNS-PL-V067B | RNS Discharge to DVI Line B Drain | RNS | Normal Residual Heat Removal System | Containment and Auxiliary Building | Containment; Auxiliary Building |  |  | B | I | ASME III-2 |  | Yes | No | [6 empty] | Not publicly disclosed |  |  | Unknown | [6 empty] | DCD Tier 2 Table 3.2-3 (ML11171A425)
RNS-PL-V068 | RNS Discharge to IRWST Drain | RNS | Normal Residual Heat Removal System | Containment and Auxiliary Building | Containment; Auxiliary Building |  |  | C | I | ASME III-3 |  | Yes | No | [6 empty] | Not publicly disclosed |  |  | Unknown | [6 empty] | DCD Tier 2 Table 3.2-3 (ML11171A425)
RNS-PY-C01 | Normal Residual Heat Removal Suction Line Penetration | RNS | Normal Residual Heat Removal System | Containment and Auxiliary Building | Containment; Auxiliary Building |  |  | B | I | ASME III, MC |  | Yes | No | [6 empty] | Not publicly disclosed |  |  | Unknown | [6 empty] | DCD Tier 2 Table 3.2-3 (ML11171A425)
RNS-PY-C02 | Normal Residual Heat Removal Discharge Line Penetration | RNS | Normal Residual Heat Removal System | Containment and Auxiliary Building | Containment; Auxiliary Building |  |  | B | I | ASME III, MC |  | Yes | No | [6 empty] | Not publicly disclosed |  |  | Unknown | [6 empty] | DCD Tier 2 Table 3.2-3 (ML11171A425)
n/a | Fuel Assemblies | RXS | Reactor System | Containment | Containment |  |  | C | I | Manufacturer Std. |  | Yes | No | [6 empty] | Not publicly disclosed |  |  | Unknown | [6 empty] | DCD Tier 2 Table 3.2-3 (ML11171A425)
RXS-FR-B06 | Control Rod Cluster B6 | RXS | Reactor System | Containment | Containment |  |  | B | I | Manufacturer Std. |  | Yes | No | [6 empty] | Not publicly disclosed |  |  | Unknown | [6 empty] | DCD Tier 2 Table 3.2-3 (ML11171A425)
RXS-FR-B10 | Control Rod Cluster B10 | RXS | Reactor System | Containment | Containment |  |  | B | I | Manufacturer Std. |  | Yes | No | [6 empty] | Not publicly disclosed |  |  | Unknown | [6 empty] | DCD Tier 2 Table 3.2-3 (ML11171A425)
RXS-FR-C05 | Control Rod Cluster C5 | RXS | Reactor System | Containment | Containment |  |  | B | I | Manufacturer Std. |  | Yes | No | [6 empty] | Not publicly disclosed |  |  | Unknown | [6 empty] | DCD Tier 2 Table 3.2-3 (ML11171A425)
RXS-FR-C07 | Control Rod Cluster C7 | RXS | Reactor System | Containment | Containment |  |  | B | I | Manufacturer Std. |  | Yes | No | [6 empty] | Not publicly disclosed |  |  | Unknown | [6 empty] | DCD Tier 2 Table 3.2-3 (ML11171A425)
RXS-FR-C09 | Control Rod Cluster C9 | RXS | Reactor System | Containment | Containment |  |  | B | I | Manufacturer Std. |  | Yes | No | [6 empty] | Not publicly disclosed |  |  | Unknown | [6 empty] | DCD Tier 2 Table 3.2-3 (ML11171A425)
RXS-FR-C11 | Control Rod Cluster C11 | RXS | Reactor System | Containment | Containment |  |  | B | I | Manufacturer Std. |  | Yes | No | [6 empty] | Not publicly disclosed |  |  | Unknown | [6 empty] | DCD Tier 2 Table 3.2-3 (ML11171A425)
RXS-FR-D06 | Control Rod Cluster D6 | RXS | Reactor System | Containment | Containment |  |  | B | I | Manufacturer Std. |  | Yes | No | [6 empty] | Not publicly disclosed |  |  | Unknown | [6 empty] | DCD Tier 2 Table 3.2-3 (ML11171A425)
RXS-FR-D08 | Control Rod Cluster D8 | RXS | Reactor System | Containment | Containment |  |  | B | I | Manufacturer Std. |  | Yes | No | [6 empty] | Not publicly disclosed |  |  | Unknown | [6 empty] | DCD Tier 2 Table 3.2-3 (ML11171A425)
RXS-FR-D10 | Control Rod Cluster D10 | RXS | Reactor System | Containment | Containment |  |  | B | I | Manufacturer Std. |  | Yes | No | [6 empty] | Not publicly disclosed |  |  | Unknown | [6 empty] | DCD Tier 2 Table 3.2-3 (ML11171A425)
RXS-FR-E03 | Control Rod Cluster E3 | RXS | Reactor System | Containment | Containment |  |  | B | I | Manufacturer Std. |  | Yes | No | [6 empty] | Not publicly disclosed |  |  | Unknown | [6 empty] | DCD Tier 2 Table 3.2-3 (ML11171A425)
RXS-FR-E05 | Control Rod Cluster E5 | RXS | Reactor System | Containment | Containment |  |  | B | I | Manufacturer Std. |  | Yes | No | [6 empty] | Not publicly disclosed |  |  | Unknown | [6 empty] | DCD Tier 2 Table 3.2-3 (ML11171A425)
RXS-FR-E07 | Control Rod Cluster E7 | RXS | Reactor System | Containment | Containment |  |  | B | I | Manufacturer Std. |  | Yes | No | [6 empty] | Not publicly disclosed |  |  | Unknown | [6 empty] | DCD Tier 2 Table 3.2-3 (ML11171A425)
RXS-FR-E09 | Control Rod Cluster E9 | RXS | Reactor System | Containment | Containment |  |  | B | I | Manufacturer Std. |  | Yes | No | [6 empty] | Not publicly disclosed |  |  | Unknown | [6 empty] | DCD Tier 2 Table 3.2-3 (ML11171A425)
RXS-FR-E11 | Control Rod Cluster E11 | RXS | Reactor System | Containment | Containment |  |  | B | I | Manufacturer Std. |  | Yes | No | [6 empty] | Not publicly disclosed |  |  | Unknown | [6 empty] | DCD Tier 2 Table 3.2-3 (ML11171A425)
RXS-FR-E13 | Control Rod Cluster E13 | RXS | Reactor System | Containment | Containment |  |  | B | I | Manufacturer Std. |  | Yes | No | [6 empty] | Not publicly disclosed |  |  | Unknown | [6 empty] | DCD Tier 2 Table 3.2-3 (ML11171A425)
RXS-FR-F02 | Control Rod Cluster F2 | RXS | Reactor System | Containment | Containment |  |  | B | I | Manufacturer Std. |  | Yes | No | [6 empty] | Not publicly disclosed |  |  | Unknown | [6 empty] | DCD Tier 2 Table 3.2-3 (ML11171A425)
RXS-FR-F04 | Control Rod Cluster F4 | RXS | Reactor System | Containment | Containment |  |  | B | I | Manufacturer Std. |  | Yes | No | [6 empty] | Not publicly disclosed |  |  | Unknown | [6 empty] | DCD Tier 2 Table 3.2-3 (ML11171A425)
RXS-FR-F12 | Control Rod Cluster F12 | RXS | Reactor System | Containment | Containment |  |  | B | I | Manufacturer Std. |  | Yes | No | [6 empty] | Not publicly disclosed |  |  | Unknown | [6 empty] | DCD Tier 2 Table 3.2-3 (ML11171A425)
RXS-FR-F14 | Control Rod Cluster F14 | RXS | Reactor System | Containment | Containment |  |  | B | I | Manufacturer Std |  | Yes | No | [6 empty] | Not publicly disclosed |  |  | Unknown | [6 empty] | DCD Tier 2 Table 3.2-3 (ML11171A425)
RXS-FR-G03 | Control Rod Cluster G3 | RXS | Reactor System | Containment | Containment |  |  | B | I | Manufacturer Std. |  | Yes | No | [6 empty] | Not publicly disclosed |  |  | Unknown | [6 empty] | DCD Tier 2 Table 3.2-3 (ML11171A425)
RXS-FR-G05 | Control Rod Cluster G5 | RXS | Reactor System | Containment | Containment |  |  | B | I | Manufacturer Std. |  | Yes | No | [6 empty] | Not publicly disclosed |  |  | Unknown | [6 empty] | DCD Tier 2 Table 3.2-3 (ML11171A425)
RXS-FR-G07 | Control Rod Cluster G7 | RXS | Reactor System | Containment | Containment |  |  | B | I | Manufacturer Std. |  | Yes | No | [6 empty] | Not publicly disclosed |  |  | Unknown | [6 empty] | DCD Tier 2 Table 3.2-3 (ML11171A425)
RXS-FR-G09 | Control Rod Cluster G9 | RXS | Reactor System | Containment | Containment |  |  | B | I | Manufacturer Std. |  | Yes | No | [6 empty] | Not publicly disclosed |  |  | Unknown | [6 empty] | DCD Tier 2 Table 3.2-3 (ML11171A425)
RXS-FR-G11 | Control Rod Cluster G11 | RXS | Reactor System | Containment | Containment |  |  | B | I | Manufacturer Std. |  | Yes | No | [6 empty] | Not publicly disclosed |  |  | Unknown | [6 empty] | DCD Tier 2 Table 3.2-3 (ML11171A425)
RXS-FR-G13 | Control Rod Cluster G13 | RXS | Reactor System | Containment | Containment |  |  | B | I | Manufacturer Std. |  | Yes | No | [6 empty] | Not publicly disclosed |  |  | Unknown | [6 empty] | DCD Tier 2 Table 3.2-3 (ML11171A425)
RXS-FR-H04 | Control Rod Cluster H4 | RXS | Reactor System | Containment | Containment |  |  | B | I | Manufacturer Std. |  | Yes | No | [6 empty] | Not publicly disclosed |  |  | Unknown | [6 empty] | DCD Tier 2 Table 3.2-3 (ML11171A425)
RXS-FR-H08 | Control Rod Cluster H8 | RXS | Reactor System | Containment | Containment |  |  | B | I | Manufacturer Std. |  | Yes | No | [6 empty] | Not publicly disclosed |  |  | Unknown | [6 empty] | DCD Tier 2 Table 3.2-3 (ML11171A425)
RXS-FR-H12 | Control Rod Cluster H12 | RXS | Reactor System | Containment | Containment |  |  | B | I | Manufacturer Std. |  | Yes | No | [6 empty] | Not publicly disclosed |  |  | Unknown | [6 empty] | DCD Tier 2 Table 3.2-3 (ML11171A425)
RXS-FR-J03 | Control Rod Cluster J3 | RXS | Reactor System | Containment | Containment |  |  | B | I | Manufacturer Std. |  | Yes | No | [6 empty] | Not publicly disclosed |  |  | Unknown | [6 empty] | DCD Tier 2 Table 3.2-3 (ML11171A425)
RXS-FR-J05 | Control Rod Cluster J5 | RXS | Reactor System | Containment | Containment |  |  | B | I | Manufacturer Std. |  | Yes | No | [6 empty] | Not publicly disclosed |  |  | Unknown | [6 empty] | DCD Tier 2 Table 3.2-3 (ML11171A425)
RXS-FR-J07 | Control Rod Cluster J7 | RXS | Reactor System | Containment | Containment |  |  | B | I | Manufacturer Std. |  | Yes | No | [6 empty] | Not publicly disclosed |  |  | Unknown | [6 empty] | DCD Tier 2 Table 3.2-3 (ML11171A425)
RXS-FR-J09 | Control Rod Cluster J9 | RXS | Reactor System | Containment | Containment |  |  | B | I | Manufacturer Std. |  | Yes | No | [6 empty] | Not publicly disclosed |  |  | Unknown | [6 empty] | DCD Tier 2 Table 3.2-3 (ML11171A425)
RXS-FR-J11 | Control Rod Cluster J11 | RXS | Reactor System | Containment | Containment |  |  | B | I | Manufacturer Std. |  | Yes | No | [6 empty] | Not publicly disclosed |  |  | Unknown | [6 empty] | DCD Tier 2 Table 3.2-3 (ML11171A425)
RXS-FR-J13 | Control Rod Cluster J13 | RXS | Reactor System | Containment | Containment |  |  | B | I | Manufacturer Std. |  | Yes | No | [6 empty] | Not publicly disclosed |  |  | Unknown | [6 empty] | DCD Tier 2 Table 3.2-3 (ML11171A425)
RXS-FR-K02 | Control Rod Cluster K2 | RXS | Reactor System | Containment | Containment |  |  | B | I | Manufacturer Std. |  | Yes | No | [6 empty] | Not publicly disclosed |  |  | Unknown | [6 empty] | DCD Tier 2 Table 3.2-3 (ML11171A425)
RXS-FR-K04 | Control Rod Cluster K4 | RXS | Reactor System | Containment | Containment |  |  | B | I | Manufacturer Std. |  | Yes | No | [6 empty] | Not publicly disclosed |  |  | Unknown | [6 empty] | DCD Tier 2 Table 3.2-3 (ML11171A425)
RXS-FR-K12 | Control Rod Cluster K12 | RXS | Reactor System | Containment | Containment |  |  | B | I | Manufacturer Std. |  | Yes | No | [6 empty] | Not publicly disclosed |  |  | Unknown | [6 empty] | DCD Tier 2 Table 3.2-3 (ML11171A425)
RXS-FR-K14 | Control Rod Cluster K14 | RXS | Reactor System | Containment | Containment |  |  | B | I | Manufacturer Std. |  | Yes | No | [6 empty] | Not publicly disclosed |  |  | Unknown | [6 empty] | DCD Tier 2 Table 3.2-3 (ML11171A425)
RXS-FR-L03 | Control Rod Cluster L3 | RXS | Reactor System | Containment | Containment |  |  | B | I | Manufacturer Std. |  | Yes | No | [6 empty] | Not publicly disclosed |  |  | Unknown | [6 empty] | DCD Tier 2 Table 3.2-3 (ML11171A425)
RXS-FR-L05 | Control Rod Cluster L5 | RXS | Reactor System | Containment | Containment |  |  | B | I | Manufacturer Std. |  | Yes | No | [6 empty] | Not publicly disclosed |  |  | Unknown | [6 empty] | DCD Tier 2 Table 3.2-3 (ML11171A425)
RXS-FR-L07 | Control Rod Cluster L7 | RXS | Reactor System | Containment | Containment |  |  | B | I | Manufacturer Std. |  | Yes | No | [6 empty] | Not publicly disclosed |  |  | Unknown | [6 empty] | DCD Tier 2 Table 3.2-3 (ML11171A425)
RXS-FR-L09 | Control Rod Cluster L9 | RXS | Reactor System | Containment | Containment |  |  | B | I | Manufacturer Std. |  | Yes | No | [6 empty] | Not publicly disclosed |  |  | Unknown | [6 empty] | DCD Tier 2 Table 3.2-3 (ML11171A425)
RXS-FR-L11 | Control Rod Cluster L11 | RXS | Reactor System | Containment | Containment |  |  | B | I | Manufacturer Std. |  | Yes | No | [6 empty] | Not publicly disclosed |  |  | Unknown | [6 empty] | DCD Tier 2 Table 3.2-3 (ML11171A425)
RXS-FR-L13 | Control Rod Cluster L13 | RXS | Reactor System | Containment | Containment |  |  | B | I | Manufacturer Std. |  | Yes | No | [6 empty] | Not publicly disclosed |  |  | Unknown | [6 empty] | DCD Tier 2 Table 3.2-3 (ML11171A425)
RXS-FR-M06 | Control Rod Cluster M6 | RXS | Reactor System | Containment | Containment |  |  | B | I | Manufacturer Std. |  | Yes | No | [6 empty] | Not publicly disclosed |  |  | Unknown | [6 empty] | DCD Tier 2 Table 3.2-3 (ML11171A425)
RXS-FR-M08 | Control Rod Cluster M8 | RXS | Reactor System | Containment | Containment |  |  | B | I | Manufacturer Std. |  | Yes | No | [6 empty] | Not publicly disclosed |  |  | Unknown | [6 empty] | DCD Tier 2 Table 3.2-3 (ML11171A425)
RXS-FR-M10 | Control Rod Cluster M10 | RXS | Reactor System | Containment | Containment |  |  | B | I | Manufacturer Std. |  | Yes | No | [6 empty] | Not publicly disclosed |  |  | Unknown | [6 empty] | DCD Tier 2 Table 3.2-3 (ML11171A425)
RXS-FR-N5 | Control Rod Cluster N5 | RXS | Reactor System | Containment | Containment |  |  | B | I | Manufacturer Std. |  | Yes | No | [6 empty] | Not publicly disclosed |  |  | Unknown | [6 empty] | DCD Tier 2 Table 3.2-3 (ML11171A425)
RXS-FR-N7 | Control Rod Cluster N7 | RXS | Reactor System | Containment | Containment |  |  | B | I | Manufacturer Std. |  | Yes | No | [6 empty] | Not publicly disclosed |  |  | Unknown | [6 empty] | DCD Tier 2 Table 3.2-3 (ML11171A425)
RXS-FR-N9 | Control Rod Cluster N9 | RXS | Reactor System | Containment | Containment |  |  | B | I | Manufacturer Std. |  | Yes | No | [6 empty] | Not publicly disclosed |  |  | Unknown | [6 empty] | DCD Tier 2 Table 3.2-3 (ML11171A425)
RXS-FR-N11 | Control Rod Cluster N11 | RXS | Reactor System | Containment | Containment |  |  | B | I | Manufacturer Std. |  | Yes | No | [6 empty] | Not publicly disclosed |  |  | Unknown | [6 empty] | DCD Tier 2 Table 3.2-3 (ML11171A425)
RXS-FR-P6 | Control Rod Cluster P6 | RXS | Reactor System | Containment | Containment |  |  | B | I | Manufacturer Std. |  | Yes | No | [6 empty] | Not publicly disclosed |  |  | Unknown | [6 empty] | DCD Tier 2 Table 3.2-3 (ML11171A425)
RXS-FR-P10 | Control Rod Cluster P10 | RXS | Reactor System | Containment | Containment |  |  | B | I | Manufacturer Std. |  | Yes | No | [6 empty] | Not publicly disclosed |  |  | Unknown | [6 empty] | DCD Tier 2 Table 3.2-3 (ML11171A425)
RXS-MI-01 | Reactor Upper Internals | RXS | Reactor System | Containment | Containment |  |  | C | I | ASME III, CS |  | Yes | Yes | 2.1.3-1 | Yes | - |  |  |  | Westinghouse Electric Co. - Newington Operations | Newington, New Hampshire, USA | Core barrel for VC Summer 2 was made by Toshiba Keihin Works (Yokohama, Japan); Vogtle RVI/IGA design control at Newington | Domestic | https://www.nrc.gov/docs/ML1432/ML14328A138.pdf | tag_prefix: Reactor vessel internals (upper/lower internals, core barrel, support structures) [high confidence] |  |  |  |  | DCD Tier 2 Table 3.2-3 (ML11171A425); Tier 1 2.1.3-1 (ML11171A308)
RXS-MI-02 | Reactor Lower Internals | RXS | Reactor System | Containment | Containment |  |  | C | I | ASME III, CS |  | Yes | Yes | 2.1.3-1 | Yes | - |  |  |  | Westinghouse Electric Co. - Newington Operations | Newington, New Hampshire, USA | Core barrel for VC Summer 2 was made by Toshiba Keihin Works (Yokohama, Japan); Vogtle RVI/IGA design control at Newington | Domestic | https://www.nrc.gov/docs/ML1432/ML14328A138.pdf | tag_prefix: Reactor vessel internals (upper/lower internals, core barrel, support structures) [high confidence] |  |  |  |  | DCD Tier 2 Table 3.2-3 (ML11171A425); Tier 1 2.1.3-1 (ML11171A308)
RXS-MI-10 | Non-Threaded Fasteners | RXS | Reactor System | Containment | Containment |  |  | D | NS | ASME III, CS |  | Yes | No | [6 empty] | Westinghouse Electric Co. - Newington Operations | Newington, New Hampshire, USA | Core barrel for VC Summer 2 was made by Toshiba Keihin Works (Yokohama, Japan); Vogtle RVI/IGA design control at Newington | Domestic | https://www.nrc.gov/docs/ML1432/ML14328A138.pdf | tag_prefix: Reactor vessel internals (upper/lower internals, core barrel, support structures) [high confidence] |  |  |  |  | DCD Tier 2 Table 3.2-3 (ML11171A425)
RXS-MI-11 | Threaded Structural Fasteners | RXS | Reactor System | Containment | Containment |  |  | C | I | ASME III, CS |  | Yes | No | [6 empty] | Westinghouse Electric Co. - Newington Operations | Newington, New Hampshire, USA | Core barrel for VC Summer 2 was made by Toshiba Keihin Works (Yokohama, Japan); Vogtle RVI/IGA design control at Newington | Domestic | https://www.nrc.gov/docs/ML1432/ML14328A138.pdf | tag_prefix: Reactor vessel internals (upper/lower internals, core barrel, support structures) [high confidence] |  |  |  |  | DCD Tier 2 Table 3.2-3 (ML11171A425)
RXS-MI-20 | Lower Core Support Plate | RXS | Reactor System | Containment | Containment |  |  | C | I | ASME III, CS |  | Yes | No | [6 empty] | Westinghouse Electric Co. - Newington Operations | Newington, New Hampshire, USA | Core barrel for VC Summer 2 was made by Toshiba Keihin Works (Yokohama, Japan); Vogtle RVI/IGA design control at Newington | Domestic | https://www.nrc.gov/docs/ML1432/ML14328A138.pdf | tag_prefix: Reactor vessel internals (upper/lower internals, core barrel, support structures) [high confidence] |  |  |  |  | DCD Tier 2 Table 3.2-3 (ML11171A425)
RXS-MI-22 | Vortex Suppression Plate | RXS | Reactor System | Containment | Containment |  |  | D | II | ASME III, CS |  | Yes | No | [6 empty] | Westinghouse Electric Co. - Newington Operations | Newington, New Hampshire, USA | Core barrel for VC Summer 2 was made by Toshiba Keihin Works (Yokohama, Japan); Vogtle RVI/IGA design control at Newington | Domestic | https://www.nrc.gov/docs/ML1432/ML14328A138.pdf | tag_prefix: Reactor vessel internals (upper/lower internals, core barrel, support structures) [high confidence] |  |  |  |  | DCD Tier 2 Table 3.2-3 (ML11171A425)
RXS-MI-23 | Core Shroud Assembly | RXS | Reactor System | Containment | Containment |  |  | C | II | ASME III, CS |  | Yes | No | [6 empty] | Westinghouse Electric Co. - Newington Operations | Newington, New Hampshire, USA | Core barrel for VC Summer 2 was made by Toshiba Keihin Works (Yokohama, Japan); Vogtle RVI/IGA design control at Newington | Domestic | https://www.nrc.gov/docs/ML1432/ML14328A138.pdf | tag_prefix: Reactor vessel internals (upper/lower internals, core barrel, support structures) [high confidence] |  |  |  |  | DCD Tier 2 Table 3.2-3 (ML11171A425)
RXS-MI-24 | Radial Supports [4] | RXS | Reactor System | Containment | Containment |  |  | C | I | ASME III, CS |  | Yes | No | [6 empty] | Westinghouse Electric Co. - Newington Operations | Newington, New Hampshire, USA | Core barrel for VC Summer 2 was made by Toshiba Keihin Works (Yokohama, Japan); Vogtle RVI/IGA design control at Newington | Domestic | https://www.nrc.gov/docs/ML1432/ML14328A138.pdf | tag_prefix: Reactor vessel internals (upper/lower internals, core barrel, support structures) [high confidence] |  |  |  |  | DCD Tier 2 Table 3.2-3 (ML11171A425)
RXS-MI-25 | Core Barrel | RXS | Reactor System | Containment | Containment |  |  | C | I | ASME III, CS |  | Yes | No | [6 empty] | Westinghouse Electric Co. - Newington Operations | Newington, New Hampshire, USA | Core barrel for VC Summer 2 was made by Toshiba Keihin Works (Yokohama, Japan); Vogtle RVI/IGA design control at Newington | Domestic | https://www.nrc.gov/docs/ML1432/ML14328A138.pdf | tag_prefix: Reactor vessel internals (upper/lower internals, core barrel, support structures) [high confidence] |  |  |  |  | DCD Tier 2 Table 3.2-3 (ML11171A425)
RXS-MI-26 | Core Barrel Nozzle | RXS | Reactor System | Containment | Containment |  |  | C | I | ASME III, CS |  | Yes | No | [6 empty] | Westinghouse Electric Co. - Newington Operations | Newington, New Hampshire, USA | Core barrel for VC Summer 2 was made by Toshiba Keihin Works (Yokohama, Japan); Vogtle RVI/IGA design control at Newington | Domestic | https://www.nrc.gov/docs/ML1432/ML14328A138.pdf | tag_prefix: Reactor vessel internals (upper/lower internals, core barrel, support structures) [high confidence] |  |  |  |  | DCD Tier 2 Table 3.2-3 (ML11171A425)
RXS-MI-27 | Head and Vessel Pins | RXS | Reactor System | Containment | Containment |  |  | D | II | ASME III, CS |  | Yes | No | [6 empty] | Westinghouse Electric Co. - Newington Operations | Newington, New Hampshire, USA | Core barrel for VC Summer 2 was made by Toshiba Keihin Works (Yokohama, Japan); Vogtle RVI/IGA design control at Newington | Domestic | https://www.nrc.gov/docs/ML1432/ML14328A138.pdf | tag_prefix: Reactor vessel internals (upper/lower internals, core barrel, support structures) [high confidence] |  |  |  |  | DCD Tier 2 Table 3.2-3 (ML11171A425)
RXS-MI-28 | Lower Support Plate Fuel Alignment Pins | RXS | Reactor System | Containment | Containment |  |  | C | I | ASME III, CS |  | Yes | No | [6 empty] | Westinghouse Electric Co. - Newington Operations | Newington, New Hampshire, USA | Core barrel for VC Summer 2 was made by Toshiba Keihin Works (Yokohama, Japan); Vogtle RVI/IGA design control at Newington | Domestic | https://www.nrc.gov/docs/ML1432/ML14328A138.pdf | tag_prefix: Reactor vessel internals (upper/lower internals, core barrel, support structures) [high confidence] |  |  |  |  | DCD Tier 2 Table 3.2-3 (ML11171A425)
RXS-MI-29 | Core Barrel Hold Down Spring | RXS | Reactor System | Containment | Containment |  |  | C | I | ASME III, CS |  | Yes | No | [6 empty] | Westinghouse Electric Co. - Newington Operations | Newington, New Hampshire, USA | Core barrel for VC Summer 2 was made by Toshiba Keihin Works (Yokohama, Japan); Vogtle RVI/IGA design control at Newington | Domestic | https://www.nrc.gov/docs/ML1432/ML14328A138.pdf | tag_prefix: Reactor vessel internals (upper/lower internals, core barrel, support structures) [high confidence] |  |  |  |  | DCD Tier 2 Table 3.2-3 (ML11171A425)
RXS-MI-50 | Upper Support | RXS | Reactor System | Containment | Containment |  |  | C | I | ASME III, CS |  | Yes | No | [6 empty] | Westinghouse Electric Co. - Newington Operations | Newington, New Hampshire, USA | Core barrel for VC Summer 2 was made by Toshiba Keihin Works (Yokohama, Japan); Vogtle RVI/IGA design control at Newington | Domestic | https://www.nrc.gov/docs/ML1432/ML14328A138.pdf | tag_prefix: Reactor vessel internals (upper/lower internals, core barrel, support structures) [high confidence] |  |  |  |  | DCD Tier 2 Table 3.2-3 (ML11171A425)
RXS-MI-51 | Upper Core Plate | RXS | Reactor System | Containment | Containment |  |  | C | I | ASME III, CS |  | Yes | No | [6 empty] | Westinghouse Electric Co. - Newington Operations | Newington, New Hampshire, USA | Core barrel for VC Summer 2 was made by Toshiba Keihin Works (Yokohama, Japan); Vogtle RVI/IGA design control at Newington | Domestic | https://www.nrc.gov/docs/ML1432/ML14328A138.pdf | tag_prefix: Reactor vessel internals (upper/lower internals, core barrel, support structures) [high confidence] |  |  |  |  | DCD Tier 2 Table 3.2-3 (ML11171A425)
RXS-MI-52 | Support Columns [42] | RXS | Reactor System | Containment | Containment |  |  | C | I | ASME III, CS |  | Yes | No | [6 empty] | Westinghouse Electric Co. - Newington Operations | Newington, New Hampshire, USA | Core barrel for VC Summer 2 was made by Toshiba Keihin Works (Yokohama, Japan); Vogtle RVI/IGA design control at Newington | Domestic | https://www.nrc.gov/docs/ML1432/ML14328A138.pdf | tag_prefix: Reactor vessel internals (upper/lower internals, core barrel, support structures) [high confidence] |  |  |  |  | DCD Tier 2 Table 3.2-3 (ML11171A425)
RXS-MI-53 | Guide Tube Assemblies [69] | RXS | Reactor System | Containment | Containment |  |  | C | I | ASME III, CS |  | Yes | No | [6 empty] | Westinghouse Electric Co. - Newington Operations | Newington, New Hampshire, USA | Core barrel for VC Summer 2 was made by Toshiba Keihin Works (Yokohama, Japan); Vogtle RVI/IGA design control at Newington | Domestic | https://www.nrc.gov/docs/ML1432/ML14328A138.pdf | tag_prefix: Reactor vessel internals (upper/lower internals, core barrel, support structures) [high confidence] |  |  |  |  | DCD Tier 2 Table 3.2-3 (ML11171A425)
RXS-MI-54 | Upper Support Plate Fuel Alignment Pins | RXS | Reactor System | Containment | Containment |  |  | C | I | ASME III, CS |  | Yes | No | [6 empty] | Westinghouse Electric Co. - Newington Operations | Newington, New Hampshire, USA | Core barrel for VC Summer 2 was made by Toshiba Keihin Works (Yokohama, Japan); Vogtle RVI/IGA design control at Newington | Domestic | https://www.nrc.gov/docs/ML1432/ML14328A138.pdf | tag_prefix: Reactor vessel internals (upper/lower internals, core barrel, support structures) [high confidence] |  |  |  |  | DCD Tier 2 Table 3.2-3 (ML11171A425)
RXS-MI-55 | Upper Core Plate Inserts | RXS | Reactor System | Containment | Containment |  |  | C | I | ASME III, CS |  | Yes | No | [6 empty] | Westinghouse Electric Co. - Newington Operations | Newington, New Hampshire, USA | Core barrel for VC Summer 2 was made by Toshiba Keihin Works (Yokohama, Japan); Vogtle RVI/IGA design control at Newington | Domestic | https://www.nrc.gov/docs/ML1432/ML14328A138.pdf | tag_prefix: Reactor vessel internals (upper/lower internals, core barrel, support structures) [high confidence] |  |  |  |  | DCD Tier 2 Table 3.2-3 (ML11171A425)
RXS-MI-56 | Safety Injection Deflector | RXS | Reactor System | Containment | Containment |  |  | D | II | ANSI B31.1 |  | Yes | No | [6 empty] | Westinghouse Electric Co. - Newington Operations | Newington, New Hampshire, USA | Core barrel for VC Summer 2 was made by Toshiba Keihin Works (Yokohama, Japan); Vogtle RVI/IGA design control at Newington | Domestic | https://www.nrc.gov/docs/ML1432/ML14328A138.pdf | tag_prefix: Reactor vessel internals (upper/lower internals, core barrel, support structures) [high confidence] |  |  |  |  | DCD Tier 2 Table 3.2-3 (ML11171A425)
RXS-MI-57 | Irradiation Specimen Guide Tubes | RXS | Reactor System | Containment | Containment |  |  | D | II | ANSI B31.1 |  | Yes | No | [6 empty] | Westinghouse Electric Co. - Newington Operations | Newington, New Hampshire, USA | Core barrel for VC Summer 2 was made by Toshiba Keihin Works (Yokohama, Japan); Vogtle RVI/IGA design control at Newington | Domestic | https://www.nrc.gov/docs/ML1432/ML14328A138.pdf | tag_prefix: Reactor vessel internals (upper/lower internals, core barrel, support structures) [high confidence] |  |  |  |  | DCD Tier 2 Table 3.2-3 (ML11171A425)
RXS-MI-58 | Head Cooling Nozzles | RXS | Reactor System | Containment | Containment |  |  | D | II | ANSI B31.1 |  | Yes | No | [6 empty] | Westinghouse Electric Co. - Newington Operations | Newington, New Hampshire, USA | Core barrel for VC Summer 2 was made by Toshiba Keihin Works (Yokohama, Japan); Vogtle RVI/IGA design control at Newington | Domestic | https://www.nrc.gov/docs/ML1432/ML14328A138.pdf | tag_prefix: Reactor vessel internals (upper/lower internals, core barrel, support structures) [high confidence] |  |  |  |  | DCD Tier 2 Table 3.2-3 (ML11171A425)
n/a | Neutron Pad | RXS | Reactor System | Containment | Containment |  |  | D | II | Manufacturer Std. |  | Yes | No | [6 empty] | Not publicly disclosed |  |  | Unknown | [6 empty] | DCD Tier 2 Table 3.2-3 (ML11171A425)
RXS-MI-80 | Reactor Vessel Flow Skirt | RXS | Reactor System | Containment | Containment |  |  | D | II | Manufacturer Std. |  | Yes | No | [6 empty] | Westinghouse Electric Co. - Newington Operations | Newington, New Hampshire, USA | Core barrel for VC Summer 2 was made by Toshiba Keihin Works (Yokohama, Japan); Vogtle RVI/IGA design control at Newington | Domestic | https://www.nrc.gov/docs/ML1432/ML14328A138.pdf | tag_prefix: Reactor vessel internals (upper/lower internals, core barrel, support structures) [high confidence] |  |  |  |  | DCD Tier 2 Table 3.2-3 (ML11171A425)
RXS-MN-01 | Reactor Vessel Cavity Reflective Insulation | RXS | Reactor System | Containment | Containment | CA04 | Installed on module walls (RV cavity reflective insulation) | D | II | Manufacturer Std. |  | Yes | No | [6 empty] | Not publicly disclosed |  |  | Unknown | [6 empty] | DCD Tier 2 Table 3.2-3 (ML11171A425)
RXS-MV-10 | Reactor Integrated Head Package | RXS | Reactor System | Containment | Containment |  |  | C | I | AISC-690 |  | Yes | No | [6 empty] | Premier Technology, Inc. | Blackfoot, Idaho, USA |  | Domestic | https://www.nrc.gov/docs/ML1513/ML15132A142.pdf | tag_prefix: Integrated head package [high confidence] |  |  |  |  | DCD Tier 2 Table 3.2-3 (ML11171A425)
RXS-MV-10A | Integrated Head Package Shroud | RXS | Reactor System | Containment | Containment |  |  | C | I | ASME-NF |  | Yes | No | [6 empty] | Premier Technology, Inc. | Blackfoot, Idaho, USA |  | Domestic | https://www.nrc.gov/docs/ML1513/ML15132A142.pdf | tag_prefix: Integrated head package [high confidence] |  |  |  |  | DCD Tier 2 Table 3.2-3 (ML11171A425)
RXS-MV-10B | Integrated Head Package Seismic Support System | RXS | Reactor System | Containment | Containment |  |  | C | I | ASME-NF |  | Yes | No | [6 empty] | Premier Technology, Inc. | Blackfoot, Idaho, USA |  | Domestic | https://www.nrc.gov/docs/ML1513/ML15132A142.pdf | tag_prefix: Integrated head package [high confidence] |  |  |  |  | DCD Tier 2 Table 3.2-3 (ML11171A425)
RXS-MV-11B06 | CRDM Latch Assembly B6 | RXS | Reactor System | Containment | Containment |  |  | D | NS | Manufacturer Std. |  | Yes | No | [6 empty] | Westinghouse Electric Co. - Newington Operations | Newington, New Hampshire, USA | Core barrel for VC Summer 2 was made by Toshiba Keihin Works (Yokohama, Japan); Vogtle RVI/IGA design control at Newington | Domestic | https://www.nrc.gov/docs/ML1432/ML14328A138.pdf | tag_prefix: Control rod drive mechanisms (all CRDM assemblies/housings) [high confidence] |  |  |  |  | DCD Tier 2 Table 3.2-3 (ML11171A425)
RXS-MV-11B06 | CRDM Drive Rod Assembly B6 | RXS | Reactor System | Containment | Containment |  |  | D | NS | Manufacturer Std. |  | Yes | No | [6 empty] | Westinghouse Electric Co. - Newington Operations | Newington, New Hampshire, USA | Core barrel for VC Summer 2 was made by Toshiba Keihin Works (Yokohama, Japan); Vogtle RVI/IGA design control at Newington | Domestic | https://www.nrc.gov/docs/ML1432/ML14328A138.pdf | tag_prefix: Control rod drive mechanisms (all CRDM assemblies/housings) [high confidence] |  |  |  |  | DCD Tier 2 Table 3.2-3 (ML11171A425)
RXS-MV-11B06 | CRDM Coil Stack Assembly B6 | RXS | Reactor System | Containment | Containment |  |  | D | NS | Manufacturer Std. |  | Yes | No | [6 empty] | Westinghouse Electric Co. - Newington Operations | Newington, New Hampshire, USA | Core barrel for VC Summer 2 was made by Toshiba Keihin Works (Yokohama, Japan); Vogtle RVI/IGA design control at Newington | Domestic | https://www.nrc.gov/docs/ML1432/ML14328A138.pdf | tag_prefix: Control rod drive mechanisms (all CRDM assemblies/housings) [high confidence] |  |  |  |  | DCD Tier 2 Table 3.2-3 (ML11171A425)
RXS-MV-11B06L | CRDM Latch Housing B6 | RXS | Reactor System | Containment | Containment |  |  | A | I | ASME III-1 |  | Yes | No | [6 empty] | Westinghouse Electric Co. - Newington Operations | Newington, New Hampshire, USA | Core barrel for VC Summer 2 was made by Toshiba Keihin Works (Yokohama, Japan); Vogtle RVI/IGA design control at Newington | Domestic | https://www.nrc.gov/docs/ML1432/ML14328A138.pdf | tag_prefix: Control rod drive mechanisms (all CRDM assemblies/housings) [high confidence] |  |  |  |  | DCD Tier 2 Table 3.2-3 (ML11171A425)
RXS-MV-11B06R | CRDM Rod Travel Housing B6 | RXS | Reactor System | Containment | Containment |  |  | A | I | ASME III-1 |  | Yes | No | [6 empty] | Westinghouse Electric Co. - Newington Operations | Newington, New Hampshire, USA | Core barrel for VC Summer 2 was made by Toshiba Keihin Works (Yokohama, Japan); Vogtle RVI/IGA design control at Newington | Domestic | https://www.nrc.gov/docs/ML1432/ML14328A138.pdf | tag_prefix: Control rod drive mechanisms (all CRDM assemblies/housings) [high confidence] |  |  |  |  | DCD Tier 2 Table 3.2-3 (ML11171A425)
RXS-MV-11B08 | CRDM Latch Assembly B8 | RXS | Reactor System | Containment | Containment |  |  | D | NS | Manufacturer Std. |  | Yes | No | [6 empty] | Westinghouse Electric Co. - Newington Operations | Newington, New Hampshire, USA | Core barrel for VC Summer 2 was made by Toshiba Keihin Works (Yokohama, Japan); Vogtle RVI/IGA design control at Newington | Domestic | https://www.nrc.gov/docs/ML1432/ML14328A138.pdf | tag_prefix: Control rod drive mechanisms (all CRDM assemblies/housings) [high confidence] |  |  |  |  | DCD Tier 2 Table 3.2-3 (ML11171A425)
RXS-MV-11B08 | CRDM Drive Rod Assembly B8 | RXS | Reactor System | Containment | Containment |  |  | D | NS | Manufacturer Std. |  | Yes | No | [6 empty] | Westinghouse Electric Co. - Newington Operations | Newington, New Hampshire, USA | Core barrel for VC Summer 2 was made by Toshiba Keihin Works (Yokohama, Japan); Vogtle RVI/IGA design control at Newington | Domestic | https://www.nrc.gov/docs/ML1432/ML14328A138.pdf | tag_prefix: Control rod drive mechanisms (all CRDM assemblies/housings) [high confidence] |  |  |  |  | DCD Tier 2 Table 3.2-3 (ML11171A425)
RXS-MV-11B08 | CRDM Coil Stack Assembly B8 | RXS | Reactor System | Containment | Containment |  |  | D | NS | Manufacturer Std. |  | Yes | No | [6 empty] | Westinghouse Electric Co. - Newington Operations | Newington, New Hampshire, USA | Core barrel for VC Summer 2 was made by Toshiba Keihin Works (Yokohama, Japan); Vogtle RVI/IGA design control at Newington | Domestic | https://www.nrc.gov/docs/ML1432/ML14328A138.pdf | tag_prefix: Control rod drive mechanisms (all CRDM assemblies/housings) [high confidence] |  |  |  |  | DCD Tier 2 Table 3.2-3 (ML11171A425)
RXS-MV-11B08L | CRDM Latch Housing B8 | RXS | Reactor System | Containment | Containment |  |  | A | I | ASME III-1 |  | Yes | No | [6 empty] | Westinghouse Electric Co. - Newington Operations | Newington, New Hampshire, USA | Core barrel for VC Summer 2 was made by Toshiba Keihin Works (Yokohama, Japan); Vogtle RVI/IGA design control at Newington | Domestic | https://www.nrc.gov/docs/ML1432/ML14328A138.pdf | tag_prefix: Control rod drive mechanisms (all CRDM assemblies/housings) [high confidence] |  |  |  |  | DCD Tier 2 Table 3.2-3 (ML11171A425)
RXS-MV-11B08R | CRDM Rod Travel Housing B8 | RXS | Reactor System | Containment | Containment |  |  | A | I | ASME III-1 |  | Yes | No | [6 empty] | Westinghouse Electric Co. - Newington Operations | Newington, New Hampshire, USA | Core barrel for VC Summer 2 was made by Toshiba Keihin Works (Yokohama, Japan); Vogtle RVI/IGA design control at Newington | Domestic | https://www.nrc.gov/docs/ML1432/ML14328A138.pdf | tag_prefix: Control rod drive mechanisms (all CRDM assemblies/housings) [high confidence] |  |  |  |  | DCD Tier 2 Table 3.2-3 (ML11171A425)
RXS-MV-11B10 | CRDM Latch Assembly B10 | RXS | Reactor System | Containment | Containment |  |  | D | NS | Manufacturer Std. |  | Yes | No | [6 empty] | Westinghouse Electric Co. - Newington Operations | Newington, New Hampshire, USA | Core barrel for VC Summer 2 was made by Toshiba Keihin Works (Yokohama, Japan); Vogtle RVI/IGA design control at Newington | Domestic | https://www.nrc.gov/docs/ML1432/ML14328A138.pdf | tag_prefix: Control rod drive mechanisms (all CRDM assemblies/housings) [high confidence] |  |  |  |  | DCD Tier 2 Table 3.2-3 (ML11171A425)
RXS-MV-11B10 | CRDM Drive Rod Assembly B10 | RXS | Reactor System | Containment | Containment |  |  | D | NS | Manufacturer Std. |  | Yes | No | [6 empty] | Westinghouse Electric Co. - Newington Operations | Newington, New Hampshire, USA | Core barrel for VC Summer 2 was made by Toshiba Keihin Works (Yokohama, Japan); Vogtle RVI/IGA design control at Newington | Domestic | https://www.nrc.gov/docs/ML1432/ML14328A138.pdf | tag_prefix: Control rod drive mechanisms (all CRDM assemblies/housings) [high confidence] |  |  |  |  | DCD Tier 2 Table 3.2-3 (ML11171A425)
RXS-MV-11B10 | CRDM Coil Stack Assembly B10 | RXS | Reactor System | Containment | Containment |  |  | D | NS | Manufacturer Std. |  | Yes | No | [6 empty] | Westinghouse Electric Co. - Newington Operations | Newington, New Hampshire, USA | Core barrel for VC Summer 2 was made by Toshiba Keihin Works (Yokohama, Japan); Vogtle RVI/IGA design control at Newington | Domestic | https://www.nrc.gov/docs/ML1432/ML14328A138.pdf | tag_prefix: Control rod drive mechanisms (all CRDM assemblies/housings) [high confidence] |  |  |  |  | DCD Tier 2 Table 3.2-3 (ML11171A425)
RXS-MV-11B10L | CRDM Latch Housing B10 | RXS | Reactor System | Containment | Containment |  |  | A | I | ASME III-1 |  | Yes | No | [6 empty] | Westinghouse Electric Co. - Newington Operations | Newington, New Hampshire, USA | Core barrel for VC Summer 2 was made by Toshiba Keihin Works (Yokohama, Japan); Vogtle RVI/IGA design control at Newington | Domestic | https://www.nrc.gov/docs/ML1432/ML14328A138.pdf | tag_prefix: Control rod drive mechanisms (all CRDM assemblies/housings) [high confidence] |  |  |  |  | DCD Tier 2 Table 3.2-3 (ML11171A425)
RXS-MV-11B10R | CRDM Rod Travel Housing B10 | RXS | Reactor System | Containment | Containment |  |  | A | I | ASME III-1 |  | Yes | No | [6 empty] | Westinghouse Electric Co. - Newington Operations | Newington, New Hampshire, USA | Core barrel for VC Summer 2 was made by Toshiba Keihin Works (Yokohama, Japan); Vogtle RVI/IGA design control at Newington | Domestic | https://www.nrc.gov/docs/ML1432/ML14328A138.pdf | tag_prefix: Control rod drive mechanisms (all CRDM assemblies/housings) [high confidence] |  |  |  |  | DCD Tier 2 Table 3.2-3 (ML11171A425)
RXS-MV-11C05 | CRDM Latch Assembly C5 | RXS | Reactor System | Containment | Containment |  |  | D | NS | Manufacturer Std. |  | Yes | No | [6 empty] | Westinghouse Electric Co. - Newington Operations | Newington, New Hampshire, USA | Core barrel for VC Summer 2 was made by Toshiba Keihin Works (Yokohama, Japan); Vogtle RVI/IGA design control at Newington | Domestic | https://www.nrc.gov/docs/ML1432/ML14328A138.pdf | tag_prefix: Control rod drive mechanisms (all CRDM assemblies/housings) [high confidence] |  |  |  |  | DCD Tier 2 Table 3.2-3 (ML11171A425)
RXS-MV-11C05 | CRDM Drive Rod Assembly C5 | RXS | Reactor System | Containment | Containment |  |  | D | NS | Manufacturer Std. |  | Yes | No | [6 empty] | Westinghouse Electric Co. - Newington Operations | Newington, New Hampshire, USA | Core barrel for VC Summer 2 was made by Toshiba Keihin Works (Yokohama, Japan); Vogtle RVI/IGA design control at Newington | Domestic | https://www.nrc.gov/docs/ML1432/ML14328A138.pdf | tag_prefix: Control rod drive mechanisms (all CRDM assemblies/housings) [high confidence] |  |  |  |  | DCD Tier 2 Table 3.2-3 (ML11171A425)
RXS-MV-11C05 | CRDM Coil Stack Assembly C5 | RXS | Reactor System | Containment | Containment |  |  | D | NS | Manufacturer Std. |  | Yes | No | [6 empty] | Westinghouse Electric Co. - Newington Operations | Newington, New Hampshire, USA | Core barrel for VC Summer 2 was made by Toshiba Keihin Works (Yokohama, Japan); Vogtle RVI/IGA design control at Newington | Domestic | https://www.nrc.gov/docs/ML1432/ML14328A138.pdf | tag_prefix: Control rod drive mechanisms (all CRDM assemblies/housings) [high confidence] |  |  |  |  | DCD Tier 2 Table 3.2-3 (ML11171A425)
RXS-MV-11C05L | CRDM Latch Housing C5 | RXS | Reactor System | Containment | Containment |  |  | A | I | ASME III-1 |  | Yes | No | [6 empty] | Westinghouse Electric Co. - Newington Operations | Newington, New Hampshire, USA | Core barrel for VC Summer 2 was made by Toshiba Keihin Works (Yokohama, Japan); Vogtle RVI/IGA design control at Newington | Domestic | https://www.nrc.gov/docs/ML1432/ML14328A138.pdf | tag_prefix: Control rod drive mechanisms (all CRDM assemblies/housings) [high confidence] |  |  |  |  | DCD Tier 2 Table 3.2-3 (ML11171A425)
RXS-MV-11C05R | CRDM Rod Travel Housing C5 | RXS | Reactor System | Containment | Containment |  |  | A | I | ASME III-1 |  | Yes | No | [6 empty] | Westinghouse Electric Co. - Newington Operations | Newington, New Hampshire, USA | Core barrel for VC Summer 2 was made by Toshiba Keihin Works (Yokohama, Japan); Vogtle RVI/IGA design control at Newington | Domestic | https://www.nrc.gov/docs/ML1432/ML14328A138.pdf | tag_prefix: Control rod drive mechanisms (all CRDM assemblies/housings) [high confidence] |  |  |  |  | DCD Tier 2 Table 3.2-3 (ML11171A425)
RXS-MV-11C07 | CRDM Latch Assembly C7 | RXS | Reactor System | Containment | Containment |  |  | D | NS | Manufacturer Std. |  | Yes | No | [6 empty] | Westinghouse Electric Co. - Newington Operations | Newington, New Hampshire, USA | Core barrel for VC Summer 2 was made by Toshiba Keihin Works (Yokohama, Japan); Vogtle RVI/IGA design control at Newington | Domestic | https://www.nrc.gov/docs/ML1432/ML14328A138.pdf | tag_prefix: Control rod drive mechanisms (all CRDM assemblies/housings) [high confidence] |  |  |  |  | DCD Tier 2 Table 3.2-3 (ML11171A425)
RXS-MV-11C07 | CRDM Drive Rod Assembly C7 | RXS | Reactor System | Containment | Containment |  |  | D | NS | Manufacturer Std. |  | Yes | No | [6 empty] | Westinghouse Electric Co. - Newington Operations | Newington, New Hampshire, USA | Core barrel for VC Summer 2 was made by Toshiba Keihin Works (Yokohama, Japan); Vogtle RVI/IGA design control at Newington | Domestic | https://www.nrc.gov/docs/ML1432/ML14328A138.pdf | tag_prefix: Control rod drive mechanisms (all CRDM assemblies/housings) [high confidence] |  |  |  |  | DCD Tier 2 Table 3.2-3 (ML11171A425)
RXS-MV-11C07 | CRDM Coil Stack Assembly C7 | RXS | Reactor System | Containment | Containment |  |  | D | NS | Manufacturer Std. |  | Yes | No | [6 empty] | Westinghouse Electric Co. - Newington Operations | Newington, New Hampshire, USA | Core barrel for VC Summer 2 was made by Toshiba Keihin Works (Yokohama, Japan); Vogtle RVI/IGA design control at Newington | Domestic | https://www.nrc.gov/docs/ML1432/ML14328A138.pdf | tag_prefix: Control rod drive mechanisms (all CRDM assemblies/housings) [high confidence] |  |  |  |  | DCD Tier 2 Table 3.2-3 (ML11171A425)
RXS-MV-11C07L | CRDM Latch Housing C7 | RXS | Reactor System | Containment | Containment |  |  | A | I | ASME III-1 |  | Yes | No | [6 empty] | Westinghouse Electric Co. - Newington Operations | Newington, New Hampshire, USA | Core barrel for VC Summer 2 was made by Toshiba Keihin Works (Yokohama, Japan); Vogtle RVI/IGA design control at Newington | Domestic | https://www.nrc.gov/docs/ML1432/ML14328A138.pdf | tag_prefix: Control rod drive mechanisms (all CRDM assemblies/housings) [high confidence] |  |  |  |  | DCD Tier 2 Table 3.2-3 (ML11171A425)
RXS-MV-11C07R | CRDM Rod Travel Housing C7 | RXS | Reactor System | Containment | Containment |  |  | A | I | ASME III-1 |  | Yes | No | [6 empty] | Westinghouse Electric Co. - Newington Operations | Newington, New Hampshire, USA | Core barrel for VC Summer 2 was made by Toshiba Keihin Works (Yokohama, Japan); Vogtle RVI/IGA design control at Newington | Domestic | https://www.nrc.gov/docs/ML1432/ML14328A138.pdf | tag_prefix: Control rod drive mechanisms (all CRDM assemblies/housings) [high confidence] |  |  |  |  | DCD Tier 2 Table 3.2-3 (ML11171A425)
RXS-MV-11C09 | CRDM Latch Assembly C9 | RXS | Reactor System | Containment | Containment |  |  | D | NS | Manufacturer Std. |  | Yes | No | [6 empty] | Westinghouse Electric Co. - Newington Operations | Newington, New Hampshire, USA | Core barrel for VC Summer 2 was made by Toshiba Keihin Works (Yokohama, Japan); Vogtle RVI/IGA design control at Newington | Domestic | https://www.nrc.gov/docs/ML1432/ML14328A138.pdf | tag_prefix: Control rod drive mechanisms (all CRDM assemblies/housings) [high confidence] |  |  |  |  | DCD Tier 2 Table 3.2-3 (ML11171A425)
RXS-MV-11C09 | CRDM Drive Rod Assembly C9 | RXS | Reactor System | Containment | Containment |  |  | D | NS | Manufacturer Std. |  | Yes | No | [6 empty] | Westinghouse Electric Co. - Newington Operations | Newington, New Hampshire, USA | Core barrel for VC Summer 2 was made by Toshiba Keihin Works (Yokohama, Japan); Vogtle RVI/IGA design control at Newington | Domestic | https://www.nrc.gov/docs/ML1432/ML14328A138.pdf | tag_prefix: Control rod drive mechanisms (all CRDM assemblies/housings) [high confidence] |  |  |  |  | DCD Tier 2 Table 3.2-3 (ML11171A425)
RXS-MV-11C09 | CRDM Coil Stack Assembly C9 | RXS | Reactor System | Containment | Containment |  |  | D | NS | Manufacturer Std. |  | Yes | No | [6 empty] | Westinghouse Electric Co. - Newington Operations | Newington, New Hampshire, USA | Core barrel for VC Summer 2 was made by Toshiba Keihin Works (Yokohama, Japan); Vogtle RVI/IGA design control at Newington | Domestic | https://www.nrc.gov/docs/ML1432/ML14328A138.pdf | tag_prefix: Control rod drive mechanisms (all CRDM assemblies/housings) [high confidence] |  |  |  |  | DCD Tier 2 Table 3.2-3 (ML11171A425)
RXS-MV-11C09L | CRDM Latch Housing C9 | RXS | Reactor System | Containment | Containment |  |  | A | I | ASME III-1 |  | Yes | No | [6 empty] | Westinghouse Electric Co. - Newington Operations | Newington, New Hampshire, USA | Core barrel for VC Summer 2 was made by Toshiba Keihin Works (Yokohama, Japan); Vogtle RVI/IGA design control at Newington | Domestic | https://www.nrc.gov/docs/ML1432/ML14328A138.pdf | tag_prefix: Control rod drive mechanisms (all CRDM assemblies/housings) [high confidence] |  |  |  |  | DCD Tier 2 Table 3.2-3 (ML11171A425)
RXS-MV-11C09R | CRDM Rod Travel Housing C9 | RXS | Reactor System | Containment | Containment |  |  | A | I | ASME III-1 |  | Yes | No | [6 empty] | Westinghouse Electric Co. - Newington Operations | Newington, New Hampshire, USA | Core barrel for VC Summer 2 was made by Toshiba Keihin Works (Yokohama, Japan); Vogtle RVI/IGA design control at Newington | Domestic | https://www.nrc.gov/docs/ML1432/ML14328A138.pdf | tag_prefix: Control rod drive mechanisms (all CRDM assemblies/housings) [high confidence] |  |  |  |  | DCD Tier 2 Table 3.2-3 (ML11171A425)
RXS-MV-11C11 | CRDM Latch Assembly C11 | RXS | Reactor System | Containment | Containment |  |  | D | NS | Manufacturer Std. |  | Yes | No | [6 empty] | Westinghouse Electric Co. - Newington Operations | Newington, New Hampshire, USA | Core barrel for VC Summer 2 was made by Toshiba Keihin Works (Yokohama, Japan); Vogtle RVI/IGA design control at Newington | Domestic | https://www.nrc.gov/docs/ML1432/ML14328A138.pdf | tag_prefix: Control rod drive mechanisms (all CRDM assemblies/housings) [high confidence] |  |  |  |  | DCD Tier 2 Table 3.2-3 (ML11171A425)
RXS-MV-11C11 | CRDM Drive Rod Assembly C11 | RXS | Reactor System | Containment | Containment |  |  | D | NS | Manufacturer Std. |  | Yes | No | [6 empty] | Westinghouse Electric Co. - Newington Operations | Newington, New Hampshire, USA | Core barrel for VC Summer 2 was made by Toshiba Keihin Works (Yokohama, Japan); Vogtle RVI/IGA design control at Newington | Domestic | https://www.nrc.gov/docs/ML1432/ML14328A138.pdf | tag_prefix: Control rod drive mechanisms (all CRDM assemblies/housings) [high confidence] |  |  |  |  | DCD Tier 2 Table 3.2-3 (ML11171A425)
RXS-MV-11C11 | CRDM Coil Stack Assembly C11 | RXS | Reactor System | Containment | Containment |  |  | D | NS | Manufacturer Std. |  | Yes | No | [6 empty] | Westinghouse Electric Co. - Newington Operations | Newington, New Hampshire, USA | Core barrel for VC Summer 2 was made by Toshiba Keihin Works (Yokohama, Japan); Vogtle RVI/IGA design control at Newington | Domestic | https://www.nrc.gov/docs/ML1432/ML14328A138.pdf | tag_prefix: Control rod drive mechanisms (all CRDM assemblies/housings) [high confidence] |  |  |  |  | DCD Tier 2 Table 3.2-3 (ML11171A425)
RXS-MV-11C11L | CRDM Latch Housing C11 | RXS | Reactor System | Containment | Containment |  |  | A | I | ASME III-1 |  | Yes | No | [6 empty] | Westinghouse Electric Co. - Newington Operations | Newington, New Hampshire, USA | Core barrel for VC Summer 2 was made by Toshiba Keihin Works (Yokohama, Japan); Vogtle RVI/IGA design control at Newington | Domestic | https://www.nrc.gov/docs/ML1432/ML14328A138.pdf | tag_prefix: Control rod drive mechanisms (all CRDM assemblies/housings) [high confidence] |  |  |  |  | DCD Tier 2 Table 3.2-3 (ML11171A425)
RXS-MV-11C11R | CRDM Rod Travel Housing C11 | RXS | Reactor System | Containment | Containment |  |  | A | I | ASME III-1 |  | Yes | No | [6 empty] | Westinghouse Electric Co. - Newington Operations | Newington, New Hampshire, USA | Core barrel for VC Summer 2 was made by Toshiba Keihin Works (Yokohama, Japan); Vogtle RVI/IGA design control at Newington | Domestic | https://www.nrc.gov/docs/ML1432/ML14328A138.pdf | tag_prefix: Control rod drive mechanisms (all CRDM assemblies/housings) [high confidence] |  |  |  |  | DCD Tier 2 Table 3.2-3 (ML11171A425)
RXS-MV-11D04 | CRDM Latch Assembly D4 | RXS | Reactor System | Containment | Containment |  |  | D | NS | Manufacturer Std. |  | Yes | No | [6 empty] | Westinghouse Electric Co. - Newington Operations | Newington, New Hampshire, USA | Core barrel for VC Summer 2 was made by Toshiba Keihin Works (Yokohama, Japan); Vogtle RVI/IGA design control at Newington | Domestic | https://www.nrc.gov/docs/ML1432/ML14328A138.pdf | tag_prefix: Control rod drive mechanisms (all CRDM assemblies/housings) [high confidence] |  |  |  |  | DCD Tier 2 Table 3.2-3 (ML11171A425)
RXS-MV-11D04 | CRDM Drive Rod Assembly D4 | RXS | Reactor System | Containment | Containment |  |  | D | NS | Manufacturer Std. |  | Yes | No | [6 empty] | Westinghouse Electric Co. - Newington Operations | Newington, New Hampshire, USA | Core barrel for VC Summer 2 was made by Toshiba Keihin Works (Yokohama, Japan); Vogtle RVI/IGA design control at Newington | Domestic | https://www.nrc.gov/docs/ML1432/ML14328A138.pdf | tag_prefix: Control rod drive mechanisms (all CRDM assemblies/housings) [high confidence] |  |  |  |  | DCD Tier 2 Table 3.2-3 (ML11171A425)
RXS-MV-11D04 | CRDM Coil Stack Assembly D4 | RXS | Reactor System | Containment | Containment |  |  | D | NS | Manufacturer Std. |  | Yes | No | [6 empty] | Westinghouse Electric Co. - Newington Operations | Newington, New Hampshire, USA | Core barrel for VC Summer 2 was made by Toshiba Keihin Works (Yokohama, Japan); Vogtle RVI/IGA design control at Newington | Domestic | https://www.nrc.gov/docs/ML1432/ML14328A138.pdf | tag_prefix: Control rod drive mechanisms (all CRDM assemblies/housings) [high confidence] |  |  |  |  | DCD Tier 2 Table 3.2-3 (ML11171A425)
RXS-MV-11D04L | CRDM Latch Housing D4 | RXS | Reactor System | Containment | Containment |  |  | A | I | ASME III-1 |  | Yes | No | [6 empty] | Westinghouse Electric Co. - Newington Operations | Newington, New Hampshire, USA | Core barrel for VC Summer 2 was made by Toshiba Keihin Works (Yokohama, Japan); Vogtle RVI/IGA design control at Newington | Domestic | https://www.nrc.gov/docs/ML1432/ML14328A138.pdf | tag_prefix: Control rod drive mechanisms (all CRDM assemblies/housings) [high confidence] |  |  |  |  | DCD Tier 2 Table 3.2-3 (ML11171A425)
RXS-MV-11D04R | CRDM Rod Travel Housing D4 | RXS | Reactor System | Containment | Containment |  |  | A | I | ASME III-1 |  | Yes | No | [6 empty] | Westinghouse Electric Co. - Newington Operations | Newington, New Hampshire, USA | Core barrel for VC Summer 2 was made by Toshiba Keihin Works (Yokohama, Japan); Vogtle RVI/IGA design control at Newington | Domestic | https://www.nrc.gov/docs/ML1432/ML14328A138.pdf | tag_prefix: Control rod drive mechanisms (all CRDM assemblies/housings) [high confidence] |  |  |  |  | DCD Tier 2 Table 3.2-3 (ML11171A425)
RXS-MV-11D06 | CRDM Latch Assembly D6 | RXS | Reactor System | Containment | Containment |  |  | D | NS | Manufacturer Std. |  | Yes | No | [6 empty] | Westinghouse Electric Co. - Newington Operations | Newington, New Hampshire, USA | Core barrel for VC Summer 2 was made by Toshiba Keihin Works (Yokohama, Japan); Vogtle RVI/IGA design control at Newington | Domestic | https://www.nrc.gov/docs/ML1432/ML14328A138.pdf | tag_prefix: Control rod drive mechanisms (all CRDM assemblies/housings) [high confidence] |  |  |  |  | DCD Tier 2 Table 3.2-3 (ML11171A425)
RXS-MV-11D06 | CRDM Drive Rod Assembly D6 | RXS | Reactor System | Containment | Containment |  |  | D | NS | Manufacturer Std. |  | Yes | No | [6 empty] | Westinghouse Electric Co. - Newington Operations | Newington, New Hampshire, USA | Core barrel for VC Summer 2 was made by Toshiba Keihin Works (Yokohama, Japan); Vogtle RVI/IGA design control at Newington | Domestic | https://www.nrc.gov/docs/ML1432/ML14328A138.pdf | tag_prefix: Control rod drive mechanisms (all CRDM assemblies/housings) [high confidence] |  |  |  |  | DCD Tier 2 Table 3.2-3 (ML11171A425)
RXS-MV-11D06 | CRDM Coil Stack Assembly D6 | RXS | Reactor System | Containment | Containment |  |  | D | NS | Manufacturer Std. |  | Yes | No | [6 empty] | Westinghouse Electric Co. - Newington Operations | Newington, New Hampshire, USA | Core barrel for VC Summer 2 was made by Toshiba Keihin Works (Yokohama, Japan); Vogtle RVI/IGA design control at Newington | Domestic | https://www.nrc.gov/docs/ML1432/ML14328A138.pdf | tag_prefix: Control rod drive mechanisms (all CRDM assemblies/housings) [high confidence] |  |  |  |  | DCD Tier 2 Table 3.2-3 (ML11171A425)
RXS-MV-11D06L | CRDM Latch Housing D6 | RXS | Reactor System | Containment | Containment |  |  | A | I | ASME III-1 |  | Yes | No | [6 empty] | Westinghouse Electric Co. - Newington Operations | Newington, New Hampshire, USA | Core barrel for VC Summer 2 was made by Toshiba Keihin Works (Yokohama, Japan); Vogtle RVI/IGA design control at Newington | Domestic | https://www.nrc.gov/docs/ML1432/ML14328A138.pdf | tag_prefix: Control rod drive mechanisms (all CRDM assemblies/housings) [high confidence] |  |  |  |  | DCD Tier 2 Table 3.2-3 (ML11171A425)
RXS-MV-11D06R | CRDM Rod Travel Housing D6 | RXS | Reactor System | Containment | Containment |  |  | A | I | ASME III-1 |  | Yes | No | [6 empty] | Westinghouse Electric Co. - Newington Operations | Newington, New Hampshire, USA | Core barrel for VC Summer 2 was made by Toshiba Keihin Works (Yokohama, Japan); Vogtle RVI/IGA design control at Newington | Domestic | https://www.nrc.gov/docs/ML1432/ML14328A138.pdf | tag_prefix: Control rod drive mechanisms (all CRDM assemblies/housings) [high confidence] |  |  |  |  | DCD Tier 2 Table 3.2-3 (ML11171A425)
RXS-MV-11D08 | CRDM Latch Assembly D8 | RXS | Reactor System | Containment | Containment |  |  | D | NS | Manufacturer Std. |  | Yes | No | [6 empty] | Westinghouse Electric Co. - Newington Operations | Newington, New Hampshire, USA | Core barrel for VC Summer 2 was made by Toshiba Keihin Works (Yokohama, Japan); Vogtle RVI/IGA design control at Newington | Domestic | https://www.nrc.gov/docs/ML1432/ML14328A138.pdf | tag_prefix: Control rod drive mechanisms (all CRDM assemblies/housings) [high confidence] |  |  |  |  | DCD Tier 2 Table 3.2-3 (ML11171A425)
RXS-MV-11D08 | CRDM Drive Rod Assembly D8 | RXS | Reactor System | Containment | Containment |  |  | D | NS | Manufacturer Std. |  | Yes | No | [6 empty] | Westinghouse Electric Co. - Newington Operations | Newington, New Hampshire, USA | Core barrel for VC Summer 2 was made by Toshiba Keihin Works (Yokohama, Japan); Vogtle RVI/IGA design control at Newington | Domestic | https://www.nrc.gov/docs/ML1432/ML14328A138.pdf | tag_prefix: Control rod drive mechanisms (all CRDM assemblies/housings) [high confidence] |  |  |  |  | DCD Tier 2 Table 3.2-3 (ML11171A425)
RXS-MV-11D08 | CRDM Coil Stack Assembly D8 | RXS | Reactor System | Containment | Containment |  |  | D | NS | Manufacturer Std. |  | Yes | No | [6 empty] | Westinghouse Electric Co. - Newington Operations | Newington, New Hampshire, USA | Core barrel for VC Summer 2 was made by Toshiba Keihin Works (Yokohama, Japan); Vogtle RVI/IGA design control at Newington | Domestic | https://www.nrc.gov/docs/ML1432/ML14328A138.pdf | tag_prefix: Control rod drive mechanisms (all CRDM assemblies/housings) [high confidence] |  |  |  |  | DCD Tier 2 Table 3.2-3 (ML11171A425)
RXS-MV-11D08L | CRDM Latch Housing D8 | RXS | Reactor System | Containment | Containment |  |  | A | I | ASME III-1 |  | Yes | No | [6 empty] | Westinghouse Electric Co. - Newington Operations | Newington, New Hampshire, USA | Core barrel for VC Summer 2 was made by Toshiba Keihin Works (Yokohama, Japan); Vogtle RVI/IGA design control at Newington | Domestic | https://www.nrc.gov/docs/ML1432/ML14328A138.pdf | tag_prefix: Control rod drive mechanisms (all CRDM assemblies/housings) [high confidence] |  |  |  |  | DCD Tier 2 Table 3.2-3 (ML11171A425)
RXS-MV-11D08R | CRDM Rod Travel Housing D8 | RXS | Reactor System | Containment | Containment |  |  | A | I | ASME III-1 |  | Yes | No | [6 empty] | Westinghouse Electric Co. - Newington Operations | Newington, New Hampshire, USA | Core barrel for VC Summer 2 was made by Toshiba Keihin Works (Yokohama, Japan); Vogtle RVI/IGA design control at Newington | Domestic | https://www.nrc.gov/docs/ML1432/ML14328A138.pdf | tag_prefix: Control rod drive mechanisms (all CRDM assemblies/housings) [high confidence] |  |  |  |  | DCD Tier 2 Table 3.2-3 (ML11171A425)
RXS-MV-11D10 | CRDM Latch Assembly D10 | RXS | Reactor System | Containment | Containment |  |  | D | NS | Manufacturer Std. |  | Yes | No | [6 empty] | Westinghouse Electric Co. - Newington Operations | Newington, New Hampshire, USA | Core barrel for VC Summer 2 was made by Toshiba Keihin Works (Yokohama, Japan); Vogtle RVI/IGA design control at Newington | Domestic | https://www.nrc.gov/docs/ML1432/ML14328A138.pdf | tag_prefix: Control rod drive mechanisms (all CRDM assemblies/housings) [high confidence] |  |  |  |  | DCD Tier 2 Table 3.2-3 (ML11171A425)
RXS-MV-11D10 | CRDM Drive Rod Assembly D10 | RXS | Reactor System | Containment | Containment |  |  | D | NS | Manufacturer Std. |  | Yes | No | [6 empty] | Westinghouse Electric Co. - Newington Operations | Newington, New Hampshire, USA | Core barrel for VC Summer 2 was made by Toshiba Keihin Works (Yokohama, Japan); Vogtle RVI/IGA design control at Newington | Domestic | https://www.nrc.gov/docs/ML1432/ML14328A138.pdf | tag_prefix: Control rod drive mechanisms (all CRDM assemblies/housings) [high confidence] |  |  |  |  | DCD Tier 2 Table 3.2-3 (ML11171A425)
RXS-MV-11D10 | CRDM Coil Stack Assembly D10 | RXS | Reactor System | Containment | Containment |  |  | D | NS | Manufacturer Std. |  | Yes | No | [6 empty] | Westinghouse Electric Co. - Newington Operations | Newington, New Hampshire, USA | Core barrel for VC Summer 2 was made by Toshiba Keihin Works (Yokohama, Japan); Vogtle RVI/IGA design control at Newington | Domestic | https://www.nrc.gov/docs/ML1432/ML14328A138.pdf | tag_prefix: Control rod drive mechanisms (all CRDM assemblies/housings) [high confidence] |  |  |  |  | DCD Tier 2 Table 3.2-3 (ML11171A425)
RXS-MV-11D10L | CRDM Latch Housing D10 | RXS | Reactor System | Containment | Containment |  |  | A | I | ASME III-1 |  | Yes | No | [6 empty] | Westinghouse Electric Co. - Newington Operations | Newington, New Hampshire, USA | Core barrel for VC Summer 2 was made by Toshiba Keihin Works (Yokohama, Japan); Vogtle RVI/IGA design control at Newington | Domestic | https://www.nrc.gov/docs/ML1432/ML14328A138.pdf | tag_prefix: Control rod drive mechanisms (all CRDM assemblies/housings) [high confidence] |  |  |  |  | DCD Tier 2 Table 3.2-3 (ML11171A425)
RXS-MV-11D10R | CRDM Rod Travel Housing D10 | RXS | Reactor System | Containment | Containment |  |  | A | I | ASME III-1 |  | Yes | No | [6 empty] | Westinghouse Electric Co. - Newington Operations | Newington, New Hampshire, USA | Core barrel for VC Summer 2 was made by Toshiba Keihin Works (Yokohama, Japan); Vogtle RVI/IGA design control at Newington | Domestic | https://www.nrc.gov/docs/ML1432/ML14328A138.pdf | tag_prefix: Control rod drive mechanisms (all CRDM assemblies/housings) [high confidence] |  |  |  |  | DCD Tier 2 Table 3.2-3 (ML11171A425)
RXS-MV-11D12 | CRDM Latch Assembly D12 | RXS | Reactor System | Containment | Containment |  |  | D | NS | Manufacturer Std. |  | Yes | No | [6 empty] | Westinghouse Electric Co. - Newington Operations | Newington, New Hampshire, USA | Core barrel for VC Summer 2 was made by Toshiba Keihin Works (Yokohama, Japan); Vogtle RVI/IGA design control at Newington | Domestic | https://www.nrc.gov/docs/ML1432/ML14328A138.pdf | tag_prefix: Control rod drive mechanisms (all CRDM assemblies/housings) [high confidence] |  |  |  |  | DCD Tier 2 Table 3.2-3 (ML11171A425)
RXS-MV-11D12 | CRDM Drive Rod Assembly D12 | RXS | Reactor System | Containment | Containment |  |  | D | NS | Manufacturer Std. |  | Yes | No | [6 empty] | Westinghouse Electric Co. - Newington Operations | Newington, New Hampshire, USA | Core barrel for VC Summer 2 was made by Toshiba Keihin Works (Yokohama, Japan); Vogtle RVI/IGA design control at Newington | Domestic | https://www.nrc.gov/docs/ML1432/ML14328A138.pdf | tag_prefix: Control rod drive mechanisms (all CRDM assemblies/housings) [high confidence] |  |  |  |  | DCD Tier 2 Table 3.2-3 (ML11171A425)
RXS-MV-11D12 | CRDM Coil Stack Assembly D12 | RXS | Reactor System | Containment | Containment |  |  | D | NS | Manufacturer Std. |  | Yes | No | [6 empty] | Westinghouse Electric Co. - Newington Operations | Newington, New Hampshire, USA | Core barrel for VC Summer 2 was made by Toshiba Keihin Works (Yokohama, Japan); Vogtle RVI/IGA design control at Newington | Domestic | https://www.nrc.gov/docs/ML1432/ML14328A138.pdf | tag_prefix: Control rod drive mechanisms (all CRDM assemblies/housings) [high confidence] |  |  |  |  | DCD Tier 2 Table 3.2-3 (ML11171A425)
RXS-MV-11D12L | CRDM Latch Housing D12 | RXS | Reactor System | Containment | Containment |  |  | A | I | ASME III-1 |  | Yes | No | [6 empty] | Westinghouse Electric Co. - Newington Operations | Newington, New Hampshire, USA | Core barrel for VC Summer 2 was made by Toshiba Keihin Works (Yokohama, Japan); Vogtle RVI/IGA design control at Newington | Domestic | https://www.nrc.gov/docs/ML1432/ML14328A138.pdf | tag_prefix: Control rod drive mechanisms (all CRDM assemblies/housings) [high confidence] |  |  |  |  | DCD Tier 2 Table 3.2-3 (ML11171A425)
RXS-MV-11D12R | CRDM Rod Travel Housing D12 | RXS | Reactor System | Containment | Containment |  |  | A | I | ASME III-1 |  | Yes | No | [6 empty] | Westinghouse Electric Co. - Newington Operations | Newington, New Hampshire, USA | Core barrel for VC Summer 2 was made by Toshiba Keihin Works (Yokohama, Japan); Vogtle RVI/IGA design control at Newington | Domestic | https://www.nrc.gov/docs/ML1432/ML14328A138.pdf | tag_prefix: Control rod drive mechanisms (all CRDM assemblies/housings) [high confidence] |  |  |  |  | DCD Tier 2 Table 3.2-3 (ML11171A425)
RXS-MV-11E03 | CRDM Latch Assembly E3 | RXS | Reactor System | Containment | Containment |  |  | D | NS | Manufacturer Std. |  | Yes | No | [6 empty] | Westinghouse Electric Co. - Newington Operations | Newington, New Hampshire, USA | Core barrel for VC Summer 2 was made by Toshiba Keihin Works (Yokohama, Japan); Vogtle RVI/IGA design control at Newington | Domestic | https://www.nrc.gov/docs/ML1432/ML14328A138.pdf | tag_prefix: Control rod drive mechanisms (all CRDM assemblies/housings) [high confidence] |  |  |  |  | DCD Tier 2 Table 3.2-3 (ML11171A425)
RXS-MV-11E03 | CRDM Drive Rod Assembly E3 | RXS | Reactor System | Containment | Containment |  |  | D | NS | Manufacturer Std. |  | Yes | No | [6 empty] | Westinghouse Electric Co. - Newington Operations | Newington, New Hampshire, USA | Core barrel for VC Summer 2 was made by Toshiba Keihin Works (Yokohama, Japan); Vogtle RVI/IGA design control at Newington | Domestic | https://www.nrc.gov/docs/ML1432/ML14328A138.pdf | tag_prefix: Control rod drive mechanisms (all CRDM assemblies/housings) [high confidence] |  |  |  |  | DCD Tier 2 Table 3.2-3 (ML11171A425)
RXS-MV-11E03 | CRDM Coil Stack Assembly E3 | RXS | Reactor System | Containment | Containment |  |  | D | NS | Manufacturer Std. |  | Yes | No | [6 empty] | Westinghouse Electric Co. - Newington Operations | Newington, New Hampshire, USA | Core barrel for VC Summer 2 was made by Toshiba Keihin Works (Yokohama, Japan); Vogtle RVI/IGA design control at Newington | Domestic | https://www.nrc.gov/docs/ML1432/ML14328A138.pdf | tag_prefix: Control rod drive mechanisms (all CRDM assemblies/housings) [high confidence] |  |  |  |  | DCD Tier 2 Table 3.2-3 (ML11171A425)
RXS-MV-11E03L | CRDM Latch Housing E3 | RXS | Reactor System | Containment | Containment |  |  | A | I | ASME III-1 |  | Yes | No | [6 empty] | Westinghouse Electric Co. - Newington Operations | Newington, New Hampshire, USA | Core barrel for VC Summer 2 was made by Toshiba Keihin Works (Yokohama, Japan); Vogtle RVI/IGA design control at Newington | Domestic | https://www.nrc.gov/docs/ML1432/ML14328A138.pdf | tag_prefix: Control rod drive mechanisms (all CRDM assemblies/housings) [high confidence] |  |  |  |  | DCD Tier 2 Table 3.2-3 (ML11171A425)
RXS-MV-11E03R | CRDM Rod Travel Housing E3 | RXS | Reactor System | Containment | Containment |  |  | A | I | ASME III-1 |  | Yes | No | [6 empty] | Westinghouse Electric Co. - Newington Operations | Newington, New Hampshire, USA | Core barrel for VC Summer 2 was made by Toshiba Keihin Works (Yokohama, Japan); Vogtle RVI/IGA design control at Newington | Domestic | https://www.nrc.gov/docs/ML1432/ML14328A138.pdf | tag_prefix: Control rod drive mechanisms (all CRDM assemblies/housings) [high confidence] |  |  |  |  | DCD Tier 2 Table 3.2-3 (ML11171A425)
RXS-MV-11E05 | CRDM Latch Assembly E5 | RXS | Reactor System | Containment | Containment |  |  | D | NS | Manufacturer Std. |  | Yes | No | [6 empty] | Westinghouse Electric Co. - Newington Operations | Newington, New Hampshire, USA | Core barrel for VC Summer 2 was made by Toshiba Keihin Works (Yokohama, Japan); Vogtle RVI/IGA design control at Newington | Domestic | https://www.nrc.gov/docs/ML1432/ML14328A138.pdf | tag_prefix: Control rod drive mechanisms (all CRDM assemblies/housings) [high confidence] |  |  |  |  | DCD Tier 2 Table 3.2-3 (ML11171A425)
RXS-MV-11E05 | CRDM Drive Rod Assembly E5 | RXS | Reactor System | Containment | Containment |  |  | D | NS | Manufacturer Std. |  | Yes | No | [6 empty] | Westinghouse Electric Co. - Newington Operations | Newington, New Hampshire, USA | Core barrel for VC Summer 2 was made by Toshiba Keihin Works (Yokohama, Japan); Vogtle RVI/IGA design control at Newington | Domestic | https://www.nrc.gov/docs/ML1432/ML14328A138.pdf | tag_prefix: Control rod drive mechanisms (all CRDM assemblies/housings) [high confidence] |  |  |  |  | DCD Tier 2 Table 3.2-3 (ML11171A425)
RXS-MV-11E05 | CRDM Coil Stack Assembly E5 | RXS | Reactor System | Containment | Containment |  |  | D | NS | Manufacturer Std. |  | Yes | No | [6 empty] | Westinghouse Electric Co. - Newington Operations | Newington, New Hampshire, USA | Core barrel for VC Summer 2 was made by Toshiba Keihin Works (Yokohama, Japan); Vogtle RVI/IGA design control at Newington | Domestic | https://www.nrc.gov/docs/ML1432/ML14328A138.pdf | tag_prefix: Control rod drive mechanisms (all CRDM assemblies/housings) [high confidence] |  |  |  |  | DCD Tier 2 Table 3.2-3 (ML11171A425)
RXS-MV-11E05L | CRDM Latch Housing E5 | RXS | Reactor System | Containment | Containment |  |  | A | I | ASME III-1 |  | Yes | No | [6 empty] | Westinghouse Electric Co. - Newington Operations | Newington, New Hampshire, USA | Core barrel for VC Summer 2 was made by Toshiba Keihin Works (Yokohama, Japan); Vogtle RVI/IGA design control at Newington | Domestic | https://www.nrc.gov/docs/ML1432/ML14328A138.pdf | tag_prefix: Control rod drive mechanisms (all CRDM assemblies/housings) [high confidence] |  |  |  |  | DCD Tier 2 Table 3.2-3 (ML11171A425)
RXS-MV-11E05R | CRDM Rod Travel Housing E5 | RXS | Reactor System | Containment | Containment |  |  | A | I | ASME III-1 |  | Yes | No | [6 empty] | Westinghouse Electric Co. - Newington Operations | Newington, New Hampshire, USA | Core barrel for VC Summer 2 was made by Toshiba Keihin Works (Yokohama, Japan); Vogtle RVI/IGA design control at Newington | Domestic | https://www.nrc.gov/docs/ML1432/ML14328A138.pdf | tag_prefix: Control rod drive mechanisms (all CRDM assemblies/housings) [high confidence] |  |  |  |  | DCD Tier 2 Table 3.2-3 (ML11171A425)
RXS-MV-11E07 | CRDM Latch Assembly E7 | RXS | Reactor System | Containment | Containment |  |  | D | NS | Manufacturer Std. |  | Yes | No | [6 empty] | Westinghouse Electric Co. - Newington Operations | Newington, New Hampshire, USA | Core barrel for VC Summer 2 was made by Toshiba Keihin Works (Yokohama, Japan); Vogtle RVI/IGA design control at Newington | Domestic | https://www.nrc.gov/docs/ML1432/ML14328A138.pdf | tag_prefix: Control rod drive mechanisms (all CRDM assemblies/housings) [high confidence] |  |  |  |  | DCD Tier 2 Table 3.2-3 (ML11171A425)
RXS-MV-11E07 | CRDM Drive Rod Assembly E7 | RXS | Reactor System | Containment | Containment |  |  | D | NS | Manufacturer Std. |  | Yes | No | [6 empty] | Westinghouse Electric Co. - Newington Operations | Newington, New Hampshire, USA | Core barrel for VC Summer 2 was made by Toshiba Keihin Works (Yokohama, Japan); Vogtle RVI/IGA design control at Newington | Domestic | https://www.nrc.gov/docs/ML1432/ML14328A138.pdf | tag_prefix: Control rod drive mechanisms (all CRDM assemblies/housings) [high confidence] |  |  |  |  | DCD Tier 2 Table 3.2-3 (ML11171A425)
RXS-MV-11E07 | CRDM Coil Stack Assembly E7 | RXS | Reactor System | Containment | Containment |  |  | D | NS | Manufacturer Std. |  | Yes | No | [6 empty] | Westinghouse Electric Co. - Newington Operations | Newington, New Hampshire, USA | Core barrel for VC Summer 2 was made by Toshiba Keihin Works (Yokohama, Japan); Vogtle RVI/IGA design control at Newington | Domestic | https://www.nrc.gov/docs/ML1432/ML14328A138.pdf | tag_prefix: Control rod drive mechanisms (all CRDM assemblies/housings) [high confidence] |  |  |  |  | DCD Tier 2 Table 3.2-3 (ML11171A425)
RXS-MV-11E07L | CRDM Latch Housing E7 | RXS | Reactor System | Containment | Containment |  |  | A | I | ASME III-1 |  | Yes | No | [6 empty] | Westinghouse Electric Co. - Newington Operations | Newington, New Hampshire, USA | Core barrel for VC Summer 2 was made by Toshiba Keihin Works (Yokohama, Japan); Vogtle RVI/IGA design control at Newington | Domestic | https://www.nrc.gov/docs/ML1432/ML14328A138.pdf | tag_prefix: Control rod drive mechanisms (all CRDM assemblies/housings) [high confidence] |  |  |  |  | DCD Tier 2 Table 3.2-3 (ML11171A425)
RXS-MV-11E07R | CRDM Rod Travel Housing E7 | RXS | Reactor System | Containment | Containment |  |  | A | I | ASME III-1 |  | Yes | No | [6 empty] | Westinghouse Electric Co. - Newington Operations | Newington, New Hampshire, USA | Core barrel for VC Summer 2 was made by Toshiba Keihin Works (Yokohama, Japan); Vogtle RVI/IGA design control at Newington | Domestic | https://www.nrc.gov/docs/ML1432/ML14328A138.pdf | tag_prefix: Control rod drive mechanisms (all CRDM assemblies/housings) [high confidence] |  |  |  |  | DCD Tier 2 Table 3.2-3 (ML11171A425)
RXS-MV-11E09 | CRDM Latch Assembly E9 | RXS | Reactor System | Containment | Containment |  |  | D | NS | Manufacturer Std. |  | Yes | No | [6 empty] | Westinghouse Electric Co. - Newington Operations | Newington, New Hampshire, USA | Core barrel for VC Summer 2 was made by Toshiba Keihin Works (Yokohama, Japan); Vogtle RVI/IGA design control at Newington | Domestic | https://www.nrc.gov/docs/ML1432/ML14328A138.pdf | tag_prefix: Control rod drive mechanisms (all CRDM assemblies/housings) [high confidence] |  |  |  |  | DCD Tier 2 Table 3.2-3 (ML11171A425)
RXS-MV-11E09 | CRDM Drive Rod Assembly E9 | RXS | Reactor System | Containment | Containment |  |  | D | NS | Manufacturer Std. |  | Yes | No | [6 empty] | Westinghouse Electric Co. - Newington Operations | Newington, New Hampshire, USA | Core barrel for VC Summer 2 was made by Toshiba Keihin Works (Yokohama, Japan); Vogtle RVI/IGA design control at Newington | Domestic | https://www.nrc.gov/docs/ML1432/ML14328A138.pdf | tag_prefix: Control rod drive mechanisms (all CRDM assemblies/housings) [high confidence] |  |  |  |  | DCD Tier 2 Table 3.2-3 (ML11171A425)
RXS-MV-11E09 | CRDM Coil Stack Assembly E9 | RXS | Reactor System | Containment | Containment |  |  | D | NS | Manufacturer Std. |  | Yes | No | [6 empty] | Westinghouse Electric Co. - Newington Operations | Newington, New Hampshire, USA | Core barrel for VC Summer 2 was made by Toshiba Keihin Works (Yokohama, Japan); Vogtle RVI/IGA design control at Newington | Domestic | https://www.nrc.gov/docs/ML1432/ML14328A138.pdf | tag_prefix: Control rod drive mechanisms (all CRDM assemblies/housings) [high confidence] |  |  |  |  | DCD Tier 2 Table 3.2-3 (ML11171A425)
RXS-MV-11E09L | CRDM Latch Housing E9 | RXS | Reactor System | Containment | Containment |  |  | A | I | ASME III-1 |  | Yes | No | [6 empty] | Westinghouse Electric Co. - Newington Operations | Newington, New Hampshire, USA | Core barrel for VC Summer 2 was made by Toshiba Keihin Works (Yokohama, Japan); Vogtle RVI/IGA design control at Newington | Domestic | https://www.nrc.gov/docs/ML1432/ML14328A138.pdf | tag_prefix: Control rod drive mechanisms (all CRDM assemblies/housings) [high confidence] |  |  |  |  | DCD Tier 2 Table 3.2-3 (ML11171A425)
RXS-MV-11E09R | CRDM Rod Travel Housing E9 | RXS | Reactor System | Containment | Containment |  |  | A | I | ASME III-1 |  | Yes | No | [6 empty] | Westinghouse Electric Co. - Newington Operations | Newington, New Hampshire, USA | Core barrel for VC Summer 2 was made by Toshiba Keihin Works (Yokohama, Japan); Vogtle RVI/IGA design control at Newington | Domestic | https://www.nrc.gov/docs/ML1432/ML14328A138.pdf | tag_prefix: Control rod drive mechanisms (all CRDM assemblies/housings) [high confidence] |  |  |  |  | DCD Tier 2 Table 3.2-3 (ML11171A425)
RXS-MV-11E11 | CRDM Latch Assembly E11 | RXS | Reactor System | Containment | Containment |  |  | D | NS | Manufacturer Std. |  | Yes | No | [6 empty] | Westinghouse Electric Co. - Newington Operations | Newington, New Hampshire, USA | Core barrel for VC Summer 2 was made by Toshiba Keihin Works (Yokohama, Japan); Vogtle RVI/IGA design control at Newington | Domestic | https://www.nrc.gov/docs/ML1432/ML14328A138.pdf | tag_prefix: Control rod drive mechanisms (all CRDM assemblies/housings) [high confidence] |  |  |  |  | DCD Tier 2 Table 3.2-3 (ML11171A425)
RXS-MV-11E11 | CRDM Drive Rod Assembly E11 | RXS | Reactor System | Containment | Containment |  |  | D | NS | Manufacturer Std. |  | Yes | No | [6 empty] | Westinghouse Electric Co. - Newington Operations | Newington, New Hampshire, USA | Core barrel for VC Summer 2 was made by Toshiba Keihin Works (Yokohama, Japan); Vogtle RVI/IGA design control at Newington | Domestic | https://www.nrc.gov/docs/ML1432/ML14328A138.pdf | tag_prefix: Control rod drive mechanisms (all CRDM assemblies/housings) [high confidence] |  |  |  |  | DCD Tier 2 Table 3.2-3 (ML11171A425)
RXS-MV-11E11 | CRDM Coil Stack Assembly E11 | RXS | Reactor System | Containment | Containment |  |  | D | NS | Manufacturer Std. |  | Yes | No | [6 empty] | Westinghouse Electric Co. - Newington Operations | Newington, New Hampshire, USA | Core barrel for VC Summer 2 was made by Toshiba Keihin Works (Yokohama, Japan); Vogtle RVI/IGA design control at Newington | Domestic | https://www.nrc.gov/docs/ML1432/ML14328A138.pdf | tag_prefix: Control rod drive mechanisms (all CRDM assemblies/housings) [high confidence] |  |  |  |  | DCD Tier 2 Table 3.2-3 (ML11171A425)
RXS-MV-11E11L | CRDM Latch Housing E11 | RXS | Reactor System | Containment | Containment |  |  | A | I | ASME III-1 |  | Yes | No | [6 empty] | Westinghouse Electric Co. - Newington Operations | Newington, New Hampshire, USA | Core barrel for VC Summer 2 was made by Toshiba Keihin Works (Yokohama, Japan); Vogtle RVI/IGA design control at Newington | Domestic | https://www.nrc.gov/docs/ML1432/ML14328A138.pdf | tag_prefix: Control rod drive mechanisms (all CRDM assemblies/housings) [high confidence] |  |  |  |  | DCD Tier 2 Table 3.2-3 (ML11171A425)
RXS-MV-11E11R | CRDM Rod Travel Housing E11 | RXS | Reactor System | Containment | Containment |  |  | A | I | ASME III-1 |  | Yes | No | [6 empty] | Westinghouse Electric Co. - Newington Operations | Newington, New Hampshire, USA | Core barrel for VC Summer 2 was made by Toshiba Keihin Works (Yokohama, Japan); Vogtle RVI/IGA design control at Newington | Domestic | https://www.nrc.gov/docs/ML1432/ML14328A138.pdf | tag_prefix: Control rod drive mechanisms (all CRDM assemblies/housings) [high confidence] |  |  |  |  | DCD Tier 2 Table 3.2-3 (ML11171A425)
RXS-MV-11E13 | CRDM Latch Assembly E13 | RXS | Reactor System | Containment | Containment |  |  | D | NS | Manufacturer Std. |  | Yes | No | [6 empty] | Westinghouse Electric Co. - Newington Operations | Newington, New Hampshire, USA | Core barrel for VC Summer 2 was made by Toshiba Keihin Works (Yokohama, Japan); Vogtle RVI/IGA design control at Newington | Domestic | https://www.nrc.gov/docs/ML1432/ML14328A138.pdf | tag_prefix: Control rod drive mechanisms (all CRDM assemblies/housings) [high confidence] |  |  |  |  | DCD Tier 2 Table 3.2-3 (ML11171A425)
RXS-MV-11E13 | CRDM Drive Rod Assembly E13 | RXS | Reactor System | Containment | Containment |  |  | D | NS | Manufacturer Std. |  | Yes | No | [6 empty] | Westinghouse Electric Co. - Newington Operations | Newington, New Hampshire, USA | Core barrel for VC Summer 2 was made by Toshiba Keihin Works (Yokohama, Japan); Vogtle RVI/IGA design control at Newington | Domestic | https://www.nrc.gov/docs/ML1432/ML14328A138.pdf | tag_prefix: Control rod drive mechanisms (all CRDM assemblies/housings) [high confidence] |  |  |  |  | DCD Tier 2 Table 3.2-3 (ML11171A425)
RXS-MV-11E13 | CRDM Coil Stack Assembly E13 | RXS | Reactor System | Containment | Containment |  |  | D | NS | Manufacturer Std. |  | Yes | No | [6 empty] | Westinghouse Electric Co. - Newington Operations | Newington, New Hampshire, USA | Core barrel for VC Summer 2 was made by Toshiba Keihin Works (Yokohama, Japan); Vogtle RVI/IGA design control at Newington | Domestic | https://www.nrc.gov/docs/ML1432/ML14328A138.pdf | tag_prefix: Control rod drive mechanisms (all CRDM assemblies/housings) [high confidence] |  |  |  |  | DCD Tier 2 Table 3.2-3 (ML11171A425)
RXS-MV-11E13L | CRDM Latch Housing E13 | RXS | Reactor System | Containment | Containment |  |  | A | I | ASME III-1 |  | Yes | No | [6 empty] | Westinghouse Electric Co. - Newington Operations | Newington, New Hampshire, USA | Core barrel for VC Summer 2 was made by Toshiba Keihin Works (Yokohama, Japan); Vogtle RVI/IGA design control at Newington | Domestic | https://www.nrc.gov/docs/ML1432/ML14328A138.pdf | tag_prefix: Control rod drive mechanisms (all CRDM assemblies/housings) [high confidence] |  |  |  |  | DCD Tier 2 Table 3.2-3 (ML11171A425)
RXSMV-11E13R | CRDM Rod Travel Housing E13 | RXS | Reactor System | Containment | Containment |  |  | A | I | ASME III-1 |  | Yes | No | [6 empty] | Not publicly disclosed |  |  | Unknown | [6 empty] | DCD Tier 2 Table 3.2-3 (ML11171A425)
RXS-MV-11F02 | CRDM Latch Assembly F2 | RXS | Reactor System | Containment | Containment |  |  | D | NS | Manufacturer Std. |  | Yes | No | [6 empty] | Westinghouse Electric Co. - Newington Operations | Newington, New Hampshire, USA | Core barrel for VC Summer 2 was made by Toshiba Keihin Works (Yokohama, Japan); Vogtle RVI/IGA design control at Newington | Domestic | https://www.nrc.gov/docs/ML1432/ML14328A138.pdf | tag_prefix: Control rod drive mechanisms (all CRDM assemblies/housings) [high confidence] |  |  |  |  | DCD Tier 2 Table 3.2-3 (ML11171A425)
RXS-MV-11F02 | CRDM Drive Rod Assembly F2 | RXS | Reactor System | Containment | Containment |  |  | D | NS | Manufacturer Std. |  | Yes | No | [6 empty] | Westinghouse Electric Co. - Newington Operations | Newington, New Hampshire, USA | Core barrel for VC Summer 2 was made by Toshiba Keihin Works (Yokohama, Japan); Vogtle RVI/IGA design control at Newington | Domestic | https://www.nrc.gov/docs/ML1432/ML14328A138.pdf | tag_prefix: Control rod drive mechanisms (all CRDM assemblies/housings) [high confidence] |  |  |  |  | DCD Tier 2 Table 3.2-3 (ML11171A425)
RXS-MV-11F02 | CRDM Coil Stack Assembly F2 | RXS | Reactor System | Containment | Containment |  |  | D | NS | Manufacturer Std. |  | Yes | No | [6 empty] | Westinghouse Electric Co. - Newington Operations | Newington, New Hampshire, USA | Core barrel for VC Summer 2 was made by Toshiba Keihin Works (Yokohama, Japan); Vogtle RVI/IGA design control at Newington | Domestic | https://www.nrc.gov/docs/ML1432/ML14328A138.pdf | tag_prefix: Control rod drive mechanisms (all CRDM assemblies/housings) [high confidence] |  |  |  |  | DCD Tier 2 Table 3.2-3 (ML11171A425)
RXS-MV-11F02L | CRDM Latch Housing F2 | RXS | Reactor System | Containment | Containment |  |  | A | I | ASME III-1 |  | Yes | No | [6 empty] | Westinghouse Electric Co. - Newington Operations | Newington, New Hampshire, USA | Core barrel for VC Summer 2 was made by Toshiba Keihin Works (Yokohama, Japan); Vogtle RVI/IGA design control at Newington | Domestic | https://www.nrc.gov/docs/ML1432/ML14328A138.pdf | tag_prefix: Control rod drive mechanisms (all CRDM assemblies/housings) [high confidence] |  |  |  |  | DCD Tier 2 Table 3.2-3 (ML11171A425)
RXS-MV-11F02R | CRDM Rod Travel Housing F2 | RXS | Reactor System | Containment | Containment |  |  | A | I | ASME III-1 |  | Yes | No | [6 empty] | Westinghouse Electric Co. - Newington Operations | Newington, New Hampshire, USA | Core barrel for VC Summer 2 was made by Toshiba Keihin Works (Yokohama, Japan); Vogtle RVI/IGA design control at Newington | Domestic | https://www.nrc.gov/docs/ML1432/ML14328A138.pdf | tag_prefix: Control rod drive mechanisms (all CRDM assemblies/housings) [high confidence] |  |  |  |  | DCD Tier 2 Table 3.2-3 (ML11171A425)
RXS-MV-11F04 | CRDM Latch Assembly F4 | RXS | Reactor System | Containment | Containment |  |  | D | NS | Manufacturer Std. |  | Yes | No | [6 empty] | Westinghouse Electric Co. - Newington Operations | Newington, New Hampshire, USA | Core barrel for VC Summer 2 was made by Toshiba Keihin Works (Yokohama, Japan); Vogtle RVI/IGA design control at Newington | Domestic | https://www.nrc.gov/docs/ML1432/ML14328A138.pdf | tag_prefix: Control rod drive mechanisms (all CRDM assemblies/housings) [high confidence] |  |  |  |  | DCD Tier 2 Table 3.2-3 (ML11171A425)
RXS-MV-11F04 | CRDM Drive Rod Assembly F4 | RXS | Reactor System | Containment | Containment |  |  | D | NS | Manufacturer Std. |  | Yes | No | [6 empty] | Westinghouse Electric Co. - Newington Operations | Newington, New Hampshire, USA | Core barrel for VC Summer 2 was made by Toshiba Keihin Works (Yokohama, Japan); Vogtle RVI/IGA design control at Newington | Domestic | https://www.nrc.gov/docs/ML1432/ML14328A138.pdf | tag_prefix: Control rod drive mechanisms (all CRDM assemblies/housings) [high confidence] |  |  |  |  | DCD Tier 2 Table 3.2-3 (ML11171A425)
RXS-MV-11F04 | CRDM Coil Stack Assembly F4 | RXS | Reactor System | Containment | Containment |  |  | D | NS | Manufacturer Std. |  | Yes | No | [6 empty] | Westinghouse Electric Co. - Newington Operations | Newington, New Hampshire, USA | Core barrel for VC Summer 2 was made by Toshiba Keihin Works (Yokohama, Japan); Vogtle RVI/IGA design control at Newington | Domestic | https://www.nrc.gov/docs/ML1432/ML14328A138.pdf | tag_prefix: Control rod drive mechanisms (all CRDM assemblies/housings) [high confidence] |  |  |  |  | DCD Tier 2 Table 3.2-3 (ML11171A425)
RXS-MV-11F04L | CRDM Latch Housing F4 | RXS | Reactor System | Containment | Containment |  |  | A | I | ASME III-1 |  | Yes | No | [6 empty] | Westinghouse Electric Co. - Newington Operations | Newington, New Hampshire, USA | Core barrel for VC Summer 2 was made by Toshiba Keihin Works (Yokohama, Japan); Vogtle RVI/IGA design control at Newington | Domestic | https://www.nrc.gov/docs/ML1432/ML14328A138.pdf | tag_prefix: Control rod drive mechanisms (all CRDM assemblies/housings) [high confidence] |  |  |  |  | DCD Tier 2 Table 3.2-3 (ML11171A425)
RXS-MV-11F04R | CRDM Rod Travel Housing F4 | RXS | Reactor System | Containment | Containment |  |  | A | I | ASME III-1 |  | Yes | No | [6 empty] | Westinghouse Electric Co. - Newington Operations | Newington, New Hampshire, USA | Core barrel for VC Summer 2 was made by Toshiba Keihin Works (Yokohama, Japan); Vogtle RVI/IGA design control at Newington | Domestic | https://www.nrc.gov/docs/ML1432/ML14328A138.pdf | tag_prefix: Control rod drive mechanisms (all CRDM assemblies/housings) [high confidence] |  |  |  |  | DCD Tier 2 Table 3.2-3 (ML11171A425)
RXS-MV-11F06 | CRDM Latch Assembly F6 | RXS | Reactor System | Containment | Containment |  |  | D | NS | Manufacturer Std. |  | Yes | No | [6 empty] | Westinghouse Electric Co. - Newington Operations | Newington, New Hampshire, USA | Core barrel for VC Summer 2 was made by Toshiba Keihin Works (Yokohama, Japan); Vogtle RVI/IGA design control at Newington | Domestic | https://www.nrc.gov/docs/ML1432/ML14328A138.pdf | tag_prefix: Control rod drive mechanisms (all CRDM assemblies/housings) [high confidence] |  |  |  |  | DCD Tier 2 Table 3.2-3 (ML11171A425)
RXS-MV-11F06 | CRDM Drive Rod Assembly F6 | RXS | Reactor System | Containment | Containment |  |  | D | NS | Manufacturer Std. |  | Yes | No | [6 empty] | Westinghouse Electric Co. - Newington Operations | Newington, New Hampshire, USA | Core barrel for VC Summer 2 was made by Toshiba Keihin Works (Yokohama, Japan); Vogtle RVI/IGA design control at Newington | Domestic | https://www.nrc.gov/docs/ML1432/ML14328A138.pdf | tag_prefix: Control rod drive mechanisms (all CRDM assemblies/housings) [high confidence] |  |  |  |  | DCD Tier 2 Table 3.2-3 (ML11171A425)
RXS-MV-11F06 | CRDM Coil Stack Assembly F6 | RXS | Reactor System | Containment | Containment |  |  | D | NS | Manufacturer Std. |  | Yes | No | [6 empty] | Westinghouse Electric Co. - Newington Operations | Newington, New Hampshire, USA | Core barrel for VC Summer 2 was made by Toshiba Keihin Works (Yokohama, Japan); Vogtle RVI/IGA design control at Newington | Domestic | https://www.nrc.gov/docs/ML1432/ML14328A138.pdf | tag_prefix: Control rod drive mechanisms (all CRDM assemblies/housings) [high confidence] |  |  |  |  | DCD Tier 2 Table 3.2-3 (ML11171A425)
RXS-MV-11F06L | CRDM Latch Housing F6 | RXS | Reactor System | Containment | Containment |  |  | A | I | ASME III-1 |  | Yes | No | [6 empty] | Westinghouse Electric Co. - Newington Operations | Newington, New Hampshire, USA | Core barrel for VC Summer 2 was made by Toshiba Keihin Works (Yokohama, Japan); Vogtle RVI/IGA design control at Newington | Domestic | https://www.nrc.gov/docs/ML1432/ML14328A138.pdf | tag_prefix: Control rod drive mechanisms (all CRDM assemblies/housings) [high confidence] |  |  |  |  | DCD Tier 2 Table 3.2-3 (ML11171A425)
RXS-MV-11F06R | CRDM Rod Travel Housing F6 | RXS | Reactor System | Containment | Containment |  |  | A | I | ASME III-1 |  | Yes | No | [6 empty] | Westinghouse Electric Co. - Newington Operations | Newington, New Hampshire, USA | Core barrel for VC Summer 2 was made by Toshiba Keihin Works (Yokohama, Japan); Vogtle RVI/IGA design control at Newington | Domestic | https://www.nrc.gov/docs/ML1432/ML14328A138.pdf | tag_prefix: Control rod drive mechanisms (all CRDM assemblies/housings) [high confidence] |  |  |  |  | DCD Tier 2 Table 3.2-3 (ML11171A425)
RXS-MV-11F08 | CRDM Latch Assembly F8 | RXS | Reactor System | Containment | Containment |  |  | D | NS | Manufacturer Std. |  | Yes | No | [6 empty] | Westinghouse Electric Co. - Newington Operations | Newington, New Hampshire, USA | Core barrel for VC Summer 2 was made by Toshiba Keihin Works (Yokohama, Japan); Vogtle RVI/IGA design control at Newington | Domestic | https://www.nrc.gov/docs/ML1432/ML14328A138.pdf | tag_prefix: Control rod drive mechanisms (all CRDM assemblies/housings) [high confidence] |  |  |  |  | DCD Tier 2 Table 3.2-3 (ML11171A425)
RXS-MV-11F08 | CRDM Drive Rod Assembly F8 | RXS | Reactor System | Containment | Containment |  |  | D | NS | Manufacturer Std. |  | Yes | No | [6 empty] | Westinghouse Electric Co. - Newington Operations | Newington, New Hampshire, USA | Core barrel for VC Summer 2 was made by Toshiba Keihin Works (Yokohama, Japan); Vogtle RVI/IGA design control at Newington | Domestic | https://www.nrc.gov/docs/ML1432/ML14328A138.pdf | tag_prefix: Control rod drive mechanisms (all CRDM assemblies/housings) [high confidence] |  |  |  |  | DCD Tier 2 Table 3.2-3 (ML11171A425)
RXS-MV-11F08 | CRDM Coil Stack Assembly F8 | RXS | Reactor System | Containment | Containment |  |  | D | NS | Manufacturer Std. |  | Yes | No | [6 empty] | Westinghouse Electric Co. - Newington Operations | Newington, New Hampshire, USA | Core barrel for VC Summer 2 was made by Toshiba Keihin Works (Yokohama, Japan); Vogtle RVI/IGA design control at Newington | Domestic | https://www.nrc.gov/docs/ML1432/ML14328A138.pdf | tag_prefix: Control rod drive mechanisms (all CRDM assemblies/housings) [high confidence] |  |  |  |  | DCD Tier 2 Table 3.2-3 (ML11171A425)
RXS-MV-11F08L | CRDM Latch Housing F8 | RXS | Reactor System | Containment | Containment |  |  | A | I | ASME III-1 |  | Yes | No | [6 empty] | Westinghouse Electric Co. - Newington Operations | Newington, New Hampshire, USA | Core barrel for VC Summer 2 was made by Toshiba Keihin Works (Yokohama, Japan); Vogtle RVI/IGA design control at Newington | Domestic | https://www.nrc.gov/docs/ML1432/ML14328A138.pdf | tag_prefix: Control rod drive mechanisms (all CRDM assemblies/housings) [high confidence] |  |  |  |  | DCD Tier 2 Table 3.2-3 (ML11171A425)
RXS-MV-11F08R | CRDM Rod Travel Housing F8 | RXS | Reactor System | Containment | Containment |  |  | A | I | ASME III-1 |  | Yes | No | [6 empty] | Westinghouse Electric Co. - Newington Operations | Newington, New Hampshire, USA | Core barrel for VC Summer 2 was made by Toshiba Keihin Works (Yokohama, Japan); Vogtle RVI/IGA design control at Newington | Domestic | https://www.nrc.gov/docs/ML1432/ML14328A138.pdf | tag_prefix: Control rod drive mechanisms (all CRDM assemblies/housings) [high confidence] |  |  |  |  | DCD Tier 2 Table 3.2-3 (ML11171A425)
RXS-MV-11F10 | CRDM Latch Assembly F10 | RXS | Reactor System | Containment | Containment |  |  | D | NS | Manufacturer Std. |  | Yes | No | [6 empty] | Westinghouse Electric Co. - Newington Operations | Newington, New Hampshire, USA | Core barrel for VC Summer 2 was made by Toshiba Keihin Works (Yokohama, Japan); Vogtle RVI/IGA design control at Newington | Domestic | https://www.nrc.gov/docs/ML1432/ML14328A138.pdf | tag_prefix: Control rod drive mechanisms (all CRDM assemblies/housings) [high confidence] |  |  |  |  | DCD Tier 2 Table 3.2-3 (ML11171A425)
RXS-MV-11F10 | CRDM Drive Rod Assembly F10 | RXS | Reactor System | Containment | Containment |  |  | D | NS | Manufacturer Std. |  | Yes | No | [6 empty] | Westinghouse Electric Co. - Newington Operations | Newington, New Hampshire, USA | Core barrel for VC Summer 2 was made by Toshiba Keihin Works (Yokohama, Japan); Vogtle RVI/IGA design control at Newington | Domestic | https://www.nrc.gov/docs/ML1432/ML14328A138.pdf | tag_prefix: Control rod drive mechanisms (all CRDM assemblies/housings) [high confidence] |  |  |  |  | DCD Tier 2 Table 3.2-3 (ML11171A425)
RXS-MV-11F10 | CRDM Coil Stack Assembly F10 | RXS | Reactor System | Containment | Containment |  |  | D | NS | Manufacturer Std. |  | Yes | No | [6 empty] | Westinghouse Electric Co. - Newington Operations | Newington, New Hampshire, USA | Core barrel for VC Summer 2 was made by Toshiba Keihin Works (Yokohama, Japan); Vogtle RVI/IGA design control at Newington | Domestic | https://www.nrc.gov/docs/ML1432/ML14328A138.pdf | tag_prefix: Control rod drive mechanisms (all CRDM assemblies/housings) [high confidence] |  |  |  |  | DCD Tier 2 Table 3.2-3 (ML11171A425)
RXS-MV-11F10L | CRDM Latch Housing F10 | RXS | Reactor System | Containment | Containment |  |  | A | I | ASME III-1 |  | Yes | No | [6 empty] | Westinghouse Electric Co. - Newington Operations | Newington, New Hampshire, USA | Core barrel for VC Summer 2 was made by Toshiba Keihin Works (Yokohama, Japan); Vogtle RVI/IGA design control at Newington | Domestic | https://www.nrc.gov/docs/ML1432/ML14328A138.pdf | tag_prefix: Control rod drive mechanisms (all CRDM assemblies/housings) [high confidence] |  |  |  |  | DCD Tier 2 Table 3.2-3 (ML11171A425)
RXS-MV-11F10R | CRDM Rod Travel Housing F10 | RXS | Reactor System | Containment | Containment |  |  | A | I | ASME III-1 |  | Yes | No | [6 empty] | Westinghouse Electric Co. - Newington Operations | Newington, New Hampshire, USA | Core barrel for VC Summer 2 was made by Toshiba Keihin Works (Yokohama, Japan); Vogtle RVI/IGA design control at Newington | Domestic | https://www.nrc.gov/docs/ML1432/ML14328A138.pdf | tag_prefix: Control rod drive mechanisms (all CRDM assemblies/housings) [high confidence] |  |  |  |  | DCD Tier 2 Table 3.2-3 (ML11171A425)
RXS-MV-11F12 | CRDM Latch Assembly F12 | RXS | Reactor System | Containment | Containment |  |  | D | NS | Manufacturer Std. |  | Yes | No | [6 empty] | Westinghouse Electric Co. - Newington Operations | Newington, New Hampshire, USA | Core barrel for VC Summer 2 was made by Toshiba Keihin Works (Yokohama, Japan); Vogtle RVI/IGA design control at Newington | Domestic | https://www.nrc.gov/docs/ML1432/ML14328A138.pdf | tag_prefix: Control rod drive mechanisms (all CRDM assemblies/housings) [high confidence] |  |  |  |  | DCD Tier 2 Table 3.2-3 (ML11171A425)
RXS-MV-11F12 | CRDM Drive Rod Assembly F12 | RXS | Reactor System | Containment | Containment |  |  | D | NS | Manufacturer Std. |  | Yes | No | [6 empty] | Westinghouse Electric Co. - Newington Operations | Newington, New Hampshire, USA | Core barrel for VC Summer 2 was made by Toshiba Keihin Works (Yokohama, Japan); Vogtle RVI/IGA design control at Newington | Domestic | https://www.nrc.gov/docs/ML1432/ML14328A138.pdf | tag_prefix: Control rod drive mechanisms (all CRDM assemblies/housings) [high confidence] |  |  |  |  | DCD Tier 2 Table 3.2-3 (ML11171A425)
RXS-MV-11F12 | CRDM Coil Stack Assembly F12 | RXS | Reactor System | Containment | Containment |  |  | D | NS | Manufacturer Std. |  | Yes | No | [6 empty] | Westinghouse Electric Co. - Newington Operations | Newington, New Hampshire, USA | Core barrel for VC Summer 2 was made by Toshiba Keihin Works (Yokohama, Japan); Vogtle RVI/IGA design control at Newington | Domestic | https://www.nrc.gov/docs/ML1432/ML14328A138.pdf | tag_prefix: Control rod drive mechanisms (all CRDM assemblies/housings) [high confidence] |  |  |  |  | DCD Tier 2 Table 3.2-3 (ML11171A425)
RXS-MV-11F12L | CRDM Latch Housing F12 | RXS | Reactor System | Containment | Containment |  |  | A | I | ASME III-1 |  | Yes | No | [6 empty] | Westinghouse Electric Co. - Newington Operations | Newington, New Hampshire, USA | Core barrel for VC Summer 2 was made by Toshiba Keihin Works (Yokohama, Japan); Vogtle RVI/IGA design control at Newington | Domestic | https://www.nrc.gov/docs/ML1432/ML14328A138.pdf | tag_prefix: Control rod drive mechanisms (all CRDM assemblies/housings) [high confidence] |  |  |  |  | DCD Tier 2 Table 3.2-3 (ML11171A425)
RXS-MV-11F12R | CRDM Rod Travel Housing F12 | RXS | Reactor System | Containment | Containment |  |  | A | I | ASME III-1 |  | Yes | No | [6 empty] | Westinghouse Electric Co. - Newington Operations | Newington, New Hampshire, USA | Core barrel for VC Summer 2 was made by Toshiba Keihin Works (Yokohama, Japan); Vogtle RVI/IGA design control at Newington | Domestic | https://www.nrc.gov/docs/ML1432/ML14328A138.pdf | tag_prefix: Control rod drive mechanisms (all CRDM assemblies/housings) [high confidence] |  |  |  |  | DCD Tier 2 Table 3.2-3 (ML11171A425)
RXS-MV-11F14 | CRDM Latch Assembly F14 | RXS | Reactor System | Containment | Containment |  |  | D | NS | Manufacturer Std. |  | Yes | No | [6 empty] | Westinghouse Electric Co. - Newington Operations | Newington, New Hampshire, USA | Core barrel for VC Summer 2 was made by Toshiba Keihin Works (Yokohama, Japan); Vogtle RVI/IGA design control at Newington | Domestic | https://www.nrc.gov/docs/ML1432/ML14328A138.pdf | tag_prefix: Control rod drive mechanisms (all CRDM assemblies/housings) [high confidence] |  |  |  |  | DCD Tier 2 Table 3.2-3 (ML11171A425)
RXS-MV-11F14 | CRDM Drive Rod Assembly F14 | RXS | Reactor System | Containment | Containment |  |  | D | NS | Manufacturer Std. |  | Yes | No | [6 empty] | Westinghouse Electric Co. - Newington Operations | Newington, New Hampshire, USA | Core barrel for VC Summer 2 was made by Toshiba Keihin Works (Yokohama, Japan); Vogtle RVI/IGA design control at Newington | Domestic | https://www.nrc.gov/docs/ML1432/ML14328A138.pdf | tag_prefix: Control rod drive mechanisms (all CRDM assemblies/housings) [high confidence] |  |  |  |  | DCD Tier 2 Table 3.2-3 (ML11171A425)
RXS-MV-11F14 | CRDM Coil Stack Assembly F14 | RXS | Reactor System | Containment | Containment |  |  | D | NS | Manufacturer Std. |  | Yes | No | [6 empty] | Westinghouse Electric Co. - Newington Operations | Newington, New Hampshire, USA | Core barrel for VC Summer 2 was made by Toshiba Keihin Works (Yokohama, Japan); Vogtle RVI/IGA design control at Newington | Domestic | https://www.nrc.gov/docs/ML1432/ML14328A138.pdf | tag_prefix: Control rod drive mechanisms (all CRDM assemblies/housings) [high confidence] |  |  |  |  | DCD Tier 2 Table 3.2-3 (ML11171A425)
RXS-MV-11F14L | CRDM Latch Housing F14 | RXS | Reactor System | Containment | Containment |  |  | A | I | ASME III-1 |  | Yes | No | [6 empty] | Westinghouse Electric Co. - Newington Operations | Newington, New Hampshire, USA | Core barrel for VC Summer 2 was made by Toshiba Keihin Works (Yokohama, Japan); Vogtle RVI/IGA design control at Newington | Domestic | https://www.nrc.gov/docs/ML1432/ML14328A138.pdf | tag_prefix: Control rod drive mechanisms (all CRDM assemblies/housings) [high confidence] |  |  |  |  | DCD Tier 2 Table 3.2-3 (ML11171A425)
RXS-MV-11F14R | CRDM Rod Travel Housing F14 | RXS | Reactor System | Containment | Containment |  |  | A | I | ASME III-1 |  | Yes | No | [6 empty] | Westinghouse Electric Co. - Newington Operations | Newington, New Hampshire, USA | Core barrel for VC Summer 2 was made by Toshiba Keihin Works (Yokohama, Japan); Vogtle RVI/IGA design control at Newington | Domestic | https://www.nrc.gov/docs/ML1432/ML14328A138.pdf | tag_prefix: Control rod drive mechanisms (all CRDM assemblies/housings) [high confidence] |  |  |  |  | DCD Tier 2 Table 3.2-3 (ML11171A425)
RXS-MV-11G03 | CRDM Latch Assembly G3 | RXS | Reactor System | Containment | Containment |  |  | D | NS | Manufacturer Std. |  | Yes | No | [6 empty] | Westinghouse Electric Co. - Newington Operations | Newington, New Hampshire, USA | Core barrel for VC Summer 2 was made by Toshiba Keihin Works (Yokohama, Japan); Vogtle RVI/IGA design control at Newington | Domestic | https://www.nrc.gov/docs/ML1432/ML14328A138.pdf | tag_prefix: Control rod drive mechanisms (all CRDM assemblies/housings) [high confidence] |  |  |  |  | DCD Tier 2 Table 3.2-3 (ML11171A425)
RXS-MV-11G03 | CRDM Drive Rod Assembly G3 | RXS | Reactor System | Containment | Containment |  |  | D | NS | Manufacturer Std. |  | Yes | No | [6 empty] | Westinghouse Electric Co. - Newington Operations | Newington, New Hampshire, USA | Core barrel for VC Summer 2 was made by Toshiba Keihin Works (Yokohama, Japan); Vogtle RVI/IGA design control at Newington | Domestic | https://www.nrc.gov/docs/ML1432/ML14328A138.pdf | tag_prefix: Control rod drive mechanisms (all CRDM assemblies/housings) [high confidence] |  |  |  |  | DCD Tier 2 Table 3.2-3 (ML11171A425)
RXS-MV-11G03 | CRDM Coil Stack Assembly G3 | RXS | Reactor System | Containment | Containment |  |  | D | NS | Manufacturer Std. |  | Yes | No | [6 empty] | Westinghouse Electric Co. - Newington Operations | Newington, New Hampshire, USA | Core barrel for VC Summer 2 was made by Toshiba Keihin Works (Yokohama, Japan); Vogtle RVI/IGA design control at Newington | Domestic | https://www.nrc.gov/docs/ML1432/ML14328A138.pdf | tag_prefix: Control rod drive mechanisms (all CRDM assemblies/housings) [high confidence] |  |  |  |  | DCD Tier 2 Table 3.2-3 (ML11171A425)
RXS-MV-11G03L | CRDM Latch Housing G3 | RXS | Reactor System | Containment | Containment |  |  | A | I | ASME III-1 |  | Yes | No | [6 empty] | Westinghouse Electric Co. - Newington Operations | Newington, New Hampshire, USA | Core barrel for VC Summer 2 was made by Toshiba Keihin Works (Yokohama, Japan); Vogtle RVI/IGA design control at Newington | Domestic | https://www.nrc.gov/docs/ML1432/ML14328A138.pdf | tag_prefix: Control rod drive mechanisms (all CRDM assemblies/housings) [high confidence] |  |  |  |  | DCD Tier 2 Table 3.2-3 (ML11171A425)
RXS-MV-11G03R | CRDM Rod Travel Housing G3 | RXS | Reactor System | Containment | Containment |  |  | A | I | ASME III-1 |  | Yes | No | [6 empty] | Westinghouse Electric Co. - Newington Operations | Newington, New Hampshire, USA | Core barrel for VC Summer 2 was made by Toshiba Keihin Works (Yokohama, Japan); Vogtle RVI/IGA design control at Newington | Domestic | https://www.nrc.gov/docs/ML1432/ML14328A138.pdf | tag_prefix: Control rod drive mechanisms (all CRDM assemblies/housings) [high confidence] |  |  |  |  | DCD Tier 2 Table 3.2-3 (ML11171A425)
RXS-MV-11G05 | CRDM Latch Assembly G5 | RXS | Reactor System | Containment | Containment |  |  | D | NS | Manufacturer Std. |  | Yes | No | [6 empty] | Westinghouse Electric Co. - Newington Operations | Newington, New Hampshire, USA | Core barrel for VC Summer 2 was made by Toshiba Keihin Works (Yokohama, Japan); Vogtle RVI/IGA design control at Newington | Domestic | https://www.nrc.gov/docs/ML1432/ML14328A138.pdf | tag_prefix: Control rod drive mechanisms (all CRDM assemblies/housings) [high confidence] |  |  |  |  | DCD Tier 2 Table 3.2-3 (ML11171A425)
RXS-MV-11G05 | CRDM Drive Rod Assembly G5 | RXS | Reactor System | Containment | Containment |  |  | D | NS | Manufacturer Std. |  | Yes | No | [6 empty] | Westinghouse Electric Co. - Newington Operations | Newington, New Hampshire, USA | Core barrel for VC Summer 2 was made by Toshiba Keihin Works (Yokohama, Japan); Vogtle RVI/IGA design control at Newington | Domestic | https://www.nrc.gov/docs/ML1432/ML14328A138.pdf | tag_prefix: Control rod drive mechanisms (all CRDM assemblies/housings) [high confidence] |  |  |  |  | DCD Tier 2 Table 3.2-3 (ML11171A425)
RXS-MV-11G05 | CRDM Coil Stack Assembly G5 | RXS | Reactor System | Containment | Containment |  |  | D | NS | Manufacturer Std. |  | Yes | No | [6 empty] | Westinghouse Electric Co. - Newington Operations | Newington, New Hampshire, USA | Core barrel for VC Summer 2 was made by Toshiba Keihin Works (Yokohama, Japan); Vogtle RVI/IGA design control at Newington | Domestic | https://www.nrc.gov/docs/ML1432/ML14328A138.pdf | tag_prefix: Control rod drive mechanisms (all CRDM assemblies/housings) [high confidence] |  |  |  |  | DCD Tier 2 Table 3.2-3 (ML11171A425)
RXS-MV-11G05L | CRDM Latch Housing G5 | RXS | Reactor System | Containment | Containment |  |  | A | I | ASME III-1 |  | Yes | No | [6 empty] | Westinghouse Electric Co. - Newington Operations | Newington, New Hampshire, USA | Core barrel for VC Summer 2 was made by Toshiba Keihin Works (Yokohama, Japan); Vogtle RVI/IGA design control at Newington | Domestic | https://www.nrc.gov/docs/ML1432/ML14328A138.pdf | tag_prefix: Control rod drive mechanisms (all CRDM assemblies/housings) [high confidence] |  |  |  |  | DCD Tier 2 Table 3.2-3 (ML11171A425)
RXS-MV-11G05R | CRDM Rod Travel Housing G5 | RXS | Reactor System | Containment | Containment |  |  | A | I | ASME III-1 |  | Yes | No | [6 empty] | Westinghouse Electric Co. - Newington Operations | Newington, New Hampshire, USA | Core barrel for VC Summer 2 was made by Toshiba Keihin Works (Yokohama, Japan); Vogtle RVI/IGA design control at Newington | Domestic | https://www.nrc.gov/docs/ML1432/ML14328A138.pdf | tag_prefix: Control rod drive mechanisms (all CRDM assemblies/housings) [high confidence] |  |  |  |  | DCD Tier 2 Table 3.2-3 (ML11171A425)
RXS-MV-11G07 | CRDM Latch Assembly G7 | RXS | Reactor System | Containment | Containment |  |  | D | NS | Manufacturer Std. |  | Yes | No | [6 empty] | Westinghouse Electric Co. - Newington Operations | Newington, New Hampshire, USA | Core barrel for VC Summer 2 was made by Toshiba Keihin Works (Yokohama, Japan); Vogtle RVI/IGA design control at Newington | Domestic | https://www.nrc.gov/docs/ML1432/ML14328A138.pdf | tag_prefix: Control rod drive mechanisms (all CRDM assemblies/housings) [high confidence] |  |  |  |  | DCD Tier 2 Table 3.2-3 (ML11171A425)
RXS-MV-11G07 | CRDM Drive Rod Assembly G7 | RXS | Reactor System | Containment | Containment |  |  | D | NS | Manufacturer Std. |  | Yes | No | [6 empty] | Westinghouse Electric Co. - Newington Operations | Newington, New Hampshire, USA | Core barrel for VC Summer 2 was made by Toshiba Keihin Works (Yokohama, Japan); Vogtle RVI/IGA design control at Newington | Domestic | https://www.nrc.gov/docs/ML1432/ML14328A138.pdf | tag_prefix: Control rod drive mechanisms (all CRDM assemblies/housings) [high confidence] |  |  |  |  | DCD Tier 2 Table 3.2-3 (ML11171A425)
RXS-MV-11G07 | CRDM Coil Stack Assembly G7 | RXS | Reactor System | Containment | Containment |  |  | D | NS | Manufacturer Std. |  | Yes | No | [6 empty] | Westinghouse Electric Co. - Newington Operations | Newington, New Hampshire, USA | Core barrel for VC Summer 2 was made by Toshiba Keihin Works (Yokohama, Japan); Vogtle RVI/IGA design control at Newington | Domestic | https://www.nrc.gov/docs/ML1432/ML14328A138.pdf | tag_prefix: Control rod drive mechanisms (all CRDM assemblies/housings) [high confidence] |  |  |  |  | DCD Tier 2 Table 3.2-3 (ML11171A425)
RXS-MV-11G07L | CRDM Latch Housing G7 | RXS | Reactor System | Containment | Containment |  |  | A | I | ASME III-1 |  | Yes | No | [6 empty] | Westinghouse Electric Co. - Newington Operations | Newington, New Hampshire, USA | Core barrel for VC Summer 2 was made by Toshiba Keihin Works (Yokohama, Japan); Vogtle RVI/IGA design control at Newington | Domestic | https://www.nrc.gov/docs/ML1432/ML14328A138.pdf | tag_prefix: Control rod drive mechanisms (all CRDM assemblies/housings) [high confidence] |  |  |  |  | DCD Tier 2 Table 3.2-3 (ML11171A425)
RXS-MV-11G07R | CRDM Rod Travel Housing G7 | RXS | Reactor System | Containment | Containment |  |  | A | I | ASME III-1 |  | Yes | No | [6 empty] | Westinghouse Electric Co. - Newington Operations | Newington, New Hampshire, USA | Core barrel for VC Summer 2 was made by Toshiba Keihin Works (Yokohama, Japan); Vogtle RVI/IGA design control at Newington | Domestic | https://www.nrc.gov/docs/ML1432/ML14328A138.pdf | tag_prefix: Control rod drive mechanisms (all CRDM assemblies/housings) [high confidence] |  |  |  |  | DCD Tier 2 Table 3.2-3 (ML11171A425)
RXS-MV-11G09 | CRDM Latch Assembly G9 | RXS | Reactor System | Containment | Containment |  |  | D | NS | Manufacturer Std. |  | Yes | No | [6 empty] | Westinghouse Electric Co. - Newington Operations | Newington, New Hampshire, USA | Core barrel for VC Summer 2 was made by Toshiba Keihin Works (Yokohama, Japan); Vogtle RVI/IGA design control at Newington | Domestic | https://www.nrc.gov/docs/ML1432/ML14328A138.pdf | tag_prefix: Control rod drive mechanisms (all CRDM assemblies/housings) [high confidence] |  |  |  |  | DCD Tier 2 Table 3.2-3 (ML11171A425)
RXS-MV-11G09 | CRDM Drive Rod Assembly G9 | RXS | Reactor System | Containment | Containment |  |  | D | NS | Manufacturer Std. |  | Yes | No | [6 empty] | Westinghouse Electric Co. - Newington Operations | Newington, New Hampshire, USA | Core barrel for VC Summer 2 was made by Toshiba Keihin Works (Yokohama, Japan); Vogtle RVI/IGA design control at Newington | Domestic | https://www.nrc.gov/docs/ML1432/ML14328A138.pdf | tag_prefix: Control rod drive mechanisms (all CRDM assemblies/housings) [high confidence] |  |  |  |  | DCD Tier 2 Table 3.2-3 (ML11171A425)
RXS-MV-11G09 | CRDM Coil Stack Assembly G9 | RXS | Reactor System | Containment | Containment |  |  | D | NS | Manufacturer Std. |  | Yes | No | [6 empty] | Westinghouse Electric Co. - Newington Operations | Newington, New Hampshire, USA | Core barrel for VC Summer 2 was made by Toshiba Keihin Works (Yokohama, Japan); Vogtle RVI/IGA design control at Newington | Domestic | https://www.nrc.gov/docs/ML1432/ML14328A138.pdf | tag_prefix: Control rod drive mechanisms (all CRDM assemblies/housings) [high confidence] |  |  |  |  | DCD Tier 2 Table 3.2-3 (ML11171A425)
RXS-MV-11G09L | CRDM Latch Housing G9 | RXS | Reactor System | Containment | Containment |  |  | A | I | ASME III-1 |  | Yes | No | [6 empty] | Westinghouse Electric Co. - Newington Operations | Newington, New Hampshire, USA | Core barrel for VC Summer 2 was made by Toshiba Keihin Works (Yokohama, Japan); Vogtle RVI/IGA design control at Newington | Domestic | https://www.nrc.gov/docs/ML1432/ML14328A138.pdf | tag_prefix: Control rod drive mechanisms (all CRDM assemblies/housings) [high confidence] |  |  |  |  | DCD Tier 2 Table 3.2-3 (ML11171A425)
RXS-MV-11G09R | CRDM Rod Travel Housing G9 | RXS | Reactor System | Containment | Containment |  |  | A | I | ASME III-1 |  | Yes | No | [6 empty] | Westinghouse Electric Co. - Newington Operations | Newington, New Hampshire, USA | Core barrel for VC Summer 2 was made by Toshiba Keihin Works (Yokohama, Japan); Vogtle RVI/IGA design control at Newington | Domestic | https://www.nrc.gov/docs/ML1432/ML14328A138.pdf | tag_prefix: Control rod drive mechanisms (all CRDM assemblies/housings) [high confidence] |  |  |  |  | DCD Tier 2 Table 3.2-3 (ML11171A425)
RXS-MV-11G11 | CRDM Latch Assembly G11 | RXS | Reactor System | Containment | Containment |  |  | D | NS | Manufacturer Std. |  | Yes | No | [6 empty] | Westinghouse Electric Co. - Newington Operations | Newington, New Hampshire, USA | Core barrel for VC Summer 2 was made by Toshiba Keihin Works (Yokohama, Japan); Vogtle RVI/IGA design control at Newington | Domestic | https://www.nrc.gov/docs/ML1432/ML14328A138.pdf | tag_prefix: Control rod drive mechanisms (all CRDM assemblies/housings) [high confidence] |  |  |  |  | DCD Tier 2 Table 3.2-3 (ML11171A425)
RXS-MV-11G11 | CRDM Drive Rod Assembly G11 | RXS | Reactor System | Containment | Containment |  |  | D | NS | Manufacturer Std. |  | Yes | No | [6 empty] | Westinghouse Electric Co. - Newington Operations | Newington, New Hampshire, USA | Core barrel for VC Summer 2 was made by Toshiba Keihin Works (Yokohama, Japan); Vogtle RVI/IGA design control at Newington | Domestic | https://www.nrc.gov/docs/ML1432/ML14328A138.pdf | tag_prefix: Control rod drive mechanisms (all CRDM assemblies/housings) [high confidence] |  |  |  |  | DCD Tier 2 Table 3.2-3 (ML11171A425)
RXS-MV-11G11 | CRDM Coil Stack Assembly G11 | RXS | Reactor System | Containment | Containment |  |  | D | NS | Manufacturer Std. |  | Yes | No | [6 empty] | Westinghouse Electric Co. - Newington Operations | Newington, New Hampshire, USA | Core barrel for VC Summer 2 was made by Toshiba Keihin Works (Yokohama, Japan); Vogtle RVI/IGA design control at Newington | Domestic | https://www.nrc.gov/docs/ML1432/ML14328A138.pdf | tag_prefix: Control rod drive mechanisms (all CRDM assemblies/housings) [high confidence] |  |  |  |  | DCD Tier 2 Table 3.2-3 (ML11171A425)
RXS-MV-11G11L | CRDM Latch Housing G11 | RXS | Reactor System | Containment | Containment |  |  | A | I | ASME III-1 |  | Yes | No | [6 empty] | Westinghouse Electric Co. - Newington Operations | Newington, New Hampshire, USA | Core barrel for VC Summer 2 was made by Toshiba Keihin Works (Yokohama, Japan); Vogtle RVI/IGA design control at Newington | Domestic | https://www.nrc.gov/docs/ML1432/ML14328A138.pdf | tag_prefix: Control rod drive mechanisms (all CRDM assemblies/housings) [high confidence] |  |  |  |  | DCD Tier 2 Table 3.2-3 (ML11171A425)
RXS-MV-11G11R | CRDM Rod Travel Housing G11 | RXS | Reactor System | Containment | Containment |  |  | A | I | ASME III-1 |  | Yes | No | [6 empty] | Westinghouse Electric Co. - Newington Operations | Newington, New Hampshire, USA | Core barrel for VC Summer 2 was made by Toshiba Keihin Works (Yokohama, Japan); Vogtle RVI/IGA design control at Newington | Domestic | https://www.nrc.gov/docs/ML1432/ML14328A138.pdf | tag_prefix: Control rod drive mechanisms (all CRDM assemblies/housings) [high confidence] |  |  |  |  | DCD Tier 2 Table 3.2-3 (ML11171A425)
RXS-MV-11G13 | CRDM Latch Assembly G13 | RXS | Reactor System | Containment | Containment |  |  | D | NS | Manufacturer Std. |  | Yes | No | [6 empty] | Westinghouse Electric Co. - Newington Operations | Newington, New Hampshire, USA | Core barrel for VC Summer 2 was made by Toshiba Keihin Works (Yokohama, Japan); Vogtle RVI/IGA design control at Newington | Domestic | https://www.nrc.gov/docs/ML1432/ML14328A138.pdf | tag_prefix: Control rod drive mechanisms (all CRDM assemblies/housings) [high confidence] |  |  |  |  | DCD Tier 2 Table 3.2-3 (ML11171A425)
RXS-MV-11G13 | CRDM Drive Rod Assembly G13 | RXS | Reactor System | Containment | Containment |  |  | D | NS | Manufacturer Std. |  | Yes | No | [6 empty] | Westinghouse Electric Co. - Newington Operations | Newington, New Hampshire, USA | Core barrel for VC Summer 2 was made by Toshiba Keihin Works (Yokohama, Japan); Vogtle RVI/IGA design control at Newington | Domestic | https://www.nrc.gov/docs/ML1432/ML14328A138.pdf | tag_prefix: Control rod drive mechanisms (all CRDM assemblies/housings) [high confidence] |  |  |  |  | DCD Tier 2 Table 3.2-3 (ML11171A425)
RXS-MV-11G13 | CRDM Coil Stack Assembly G13 | RXS | Reactor System | Containment | Containment |  |  | D | NS | Manufacturer Std. |  | Yes | No | [6 empty] | Westinghouse Electric Co. - Newington Operations | Newington, New Hampshire, USA | Core barrel for VC Summer 2 was made by Toshiba Keihin Works (Yokohama, Japan); Vogtle RVI/IGA design control at Newington | Domestic | https://www.nrc.gov/docs/ML1432/ML14328A138.pdf | tag_prefix: Control rod drive mechanisms (all CRDM assemblies/housings) [high confidence] |  |  |  |  | DCD Tier 2 Table 3.2-3 (ML11171A425)
RXS-MV-11G13L | CRDM Latch Housing G13 | RXS | Reactor System | Containment | Containment |  |  | A | I | ASME III-1 |  | Yes | No | [6 empty] | Westinghouse Electric Co. - Newington Operations | Newington, New Hampshire, USA | Core barrel for VC Summer 2 was made by Toshiba Keihin Works (Yokohama, Japan); Vogtle RVI/IGA design control at Newington | Domestic | https://www.nrc.gov/docs/ML1432/ML14328A138.pdf | tag_prefix: Control rod drive mechanisms (all CRDM assemblies/housings) [high confidence] |  |  |  |  | DCD Tier 2 Table 3.2-3 (ML11171A425)
RXS-MV-11G13R | CRDM Rod Travel Housing G13 | RXS | Reactor System | Containment | Containment |  |  | A | I | ASME III-1 |  | Yes | No | [6 empty] | Westinghouse Electric Co. - Newington Operations | Newington, New Hampshire, USA | Core barrel for VC Summer 2 was made by Toshiba Keihin Works (Yokohama, Japan); Vogtle RVI/IGA design control at Newington | Domestic | https://www.nrc.gov/docs/ML1432/ML14328A138.pdf | tag_prefix: Control rod drive mechanisms (all CRDM assemblies/housings) [high confidence] |  |  |  |  | DCD Tier 2 Table 3.2-3 (ML11171A425)
RXS-MV-11H02 | CRDM Latch Assembly H2 | RXS | Reactor System | Containment | Containment |  |  | D | NS | Manufacturer Std. |  | Yes | No | [6 empty] | Westinghouse Electric Co. - Newington Operations | Newington, New Hampshire, USA | Core barrel for VC Summer 2 was made by Toshiba Keihin Works (Yokohama, Japan); Vogtle RVI/IGA design control at Newington | Domestic | https://www.nrc.gov/docs/ML1432/ML14328A138.pdf | tag_prefix: Control rod drive mechanisms (all CRDM assemblies/housings) [high confidence] |  |  |  |  | DCD Tier 2 Table 3.2-3 (ML11171A425)
RXS-MV-11H02 | CRDM Drive Rod Assembly H2 | RXS | Reactor System | Containment | Containment |  |  | D | NS | Manufacturer Std. |  | Yes | No | [6 empty] | Westinghouse Electric Co. - Newington Operations | Newington, New Hampshire, USA | Core barrel for VC Summer 2 was made by Toshiba Keihin Works (Yokohama, Japan); Vogtle RVI/IGA design control at Newington | Domestic | https://www.nrc.gov/docs/ML1432/ML14328A138.pdf | tag_prefix: Control rod drive mechanisms (all CRDM assemblies/housings) [high confidence] |  |  |  |  | DCD Tier 2 Table 3.2-3 (ML11171A425)
RXS-MV-11H02 | CRDM Coil Stack Assembly H2 | RXS | Reactor System | Containment | Containment |  |  | D | NS | Manufacturer Std. |  | Yes | No | [6 empty] | Westinghouse Electric Co. - Newington Operations | Newington, New Hampshire, USA | Core barrel for VC Summer 2 was made by Toshiba Keihin Works (Yokohama, Japan); Vogtle RVI/IGA design control at Newington | Domestic | https://www.nrc.gov/docs/ML1432/ML14328A138.pdf | tag_prefix: Control rod drive mechanisms (all CRDM assemblies/housings) [high confidence] |  |  |  |  | DCD Tier 2 Table 3.2-3 (ML11171A425)
RXS-MV-11H02L | CRDM Latch Housing H2 | RXS | Reactor System | Containment | Containment |  |  | A | I | ASME III-1 |  | Yes | No | [6 empty] | Westinghouse Electric Co. - Newington Operations | Newington, New Hampshire, USA | Core barrel for VC Summer 2 was made by Toshiba Keihin Works (Yokohama, Japan); Vogtle RVI/IGA design control at Newington | Domestic | https://www.nrc.gov/docs/ML1432/ML14328A138.pdf | tag_prefix: Control rod drive mechanisms (all CRDM assemblies/housings) [high confidence] |  |  |  |  | DCD Tier 2 Table 3.2-3 (ML11171A425)
RXS-MV-11H02R | CRDM Rod Travel Housing H2 | RXS | Reactor System | Containment | Containment |  |  | A | I | ASME III-1 |  | Yes | No | [6 empty] | Westinghouse Electric Co. - Newington Operations | Newington, New Hampshire, USA | Core barrel for VC Summer 2 was made by Toshiba Keihin Works (Yokohama, Japan); Vogtle RVI/IGA design control at Newington | Domestic | https://www.nrc.gov/docs/ML1432/ML14328A138.pdf | tag_prefix: Control rod drive mechanisms (all CRDM assemblies/housings) [high confidence] |  |  |  |  | DCD Tier 2 Table 3.2-3 (ML11171A425)
RXS-MV-11H04 | CRDM Latch Assembly H4 | RXS | Reactor System | Containment | Containment |  |  | D | NS | Manufacturer Std. |  | Yes | No | [6 empty] | Westinghouse Electric Co. - Newington Operations | Newington, New Hampshire, USA | Core barrel for VC Summer 2 was made by Toshiba Keihin Works (Yokohama, Japan); Vogtle RVI/IGA design control at Newington | Domestic | https://www.nrc.gov/docs/ML1432/ML14328A138.pdf | tag_prefix: Control rod drive mechanisms (all CRDM assemblies/housings) [high confidence] |  |  |  |  | DCD Tier 2 Table 3.2-3 (ML11171A425)
RXS-MV-11H04 | CRDM Drive Rod Assembly H4 | RXS | Reactor System | Containment | Containment |  |  | D | NS | Manufacturer Std. |  | Yes | No | [6 empty] | Westinghouse Electric Co. - Newington Operations | Newington, New Hampshire, USA | Core barrel for VC Summer 2 was made by Toshiba Keihin Works (Yokohama, Japan); Vogtle RVI/IGA design control at Newington | Domestic | https://www.nrc.gov/docs/ML1432/ML14328A138.pdf | tag_prefix: Control rod drive mechanisms (all CRDM assemblies/housings) [high confidence] |  |  |  |  | DCD Tier 2 Table 3.2-3 (ML11171A425)
RXS-MV-11H04 | CRDM Coil Stack Assembly H4 | RXS | Reactor System | Containment | Containment |  |  | D | NS | Manufacturer Std. |  | Yes | No | [6 empty] | Westinghouse Electric Co. - Newington Operations | Newington, New Hampshire, USA | Core barrel for VC Summer 2 was made by Toshiba Keihin Works (Yokohama, Japan); Vogtle RVI/IGA design control at Newington | Domestic | https://www.nrc.gov/docs/ML1432/ML14328A138.pdf | tag_prefix: Control rod drive mechanisms (all CRDM assemblies/housings) [high confidence] |  |  |  |  | DCD Tier 2 Table 3.2-3 (ML11171A425)
RXS-MV-11H04L | CRDM Latch Housing H4 | RXS | Reactor System | Containment | Containment |  |  | A | I | ASME III-1 |  | Yes | No | [6 empty] | Westinghouse Electric Co. - Newington Operations | Newington, New Hampshire, USA | Core barrel for VC Summer 2 was made by Toshiba Keihin Works (Yokohama, Japan); Vogtle RVI/IGA design control at Newington | Domestic | https://www.nrc.gov/docs/ML1432/ML14328A138.pdf | tag_prefix: Control rod drive mechanisms (all CRDM assemblies/housings) [high confidence] |  |  |  |  | DCD Tier 2 Table 3.2-3 (ML11171A425)
RXS-MV-11H04R | CRDM Rod Travel Housing H4 | RXS | Reactor System | Containment | Containment |  |  | A | I | ASME III-1 |  | Yes | No | [6 empty] | Westinghouse Electric Co. - Newington Operations | Newington, New Hampshire, USA | Core barrel for VC Summer 2 was made by Toshiba Keihin Works (Yokohama, Japan); Vogtle RVI/IGA design control at Newington | Domestic | https://www.nrc.gov/docs/ML1432/ML14328A138.pdf | tag_prefix: Control rod drive mechanisms (all CRDM assemblies/housings) [high confidence] |  |  |  |  | DCD Tier 2 Table 3.2-3 (ML11171A425)
RXS-MV-11H06 | CRDM Latch Assembly H6 | RXS | Reactor System | Containment | Containment |  |  | D | NS | Manufacturer Std. |  | Yes | No | [6 empty] | Westinghouse Electric Co. - Newington Operations | Newington, New Hampshire, USA | Core barrel for VC Summer 2 was made by Toshiba Keihin Works (Yokohama, Japan); Vogtle RVI/IGA design control at Newington | Domestic | https://www.nrc.gov/docs/ML1432/ML14328A138.pdf | tag_prefix: Control rod drive mechanisms (all CRDM assemblies/housings) [high confidence] |  |  |  |  | DCD Tier 2 Table 3.2-3 (ML11171A425)
RXS-MV-11H06 | CRDM Drive Rod Assembly H6 | RXS | Reactor System | Containment | Containment |  |  | D | NS | Manufacturer Std. |  | Yes | No | [6 empty] | Westinghouse Electric Co. - Newington Operations | Newington, New Hampshire, USA | Core barrel for VC Summer 2 was made by Toshiba Keihin Works (Yokohama, Japan); Vogtle RVI/IGA design control at Newington | Domestic | https://www.nrc.gov/docs/ML1432/ML14328A138.pdf | tag_prefix: Control rod drive mechanisms (all CRDM assemblies/housings) [high confidence] |  |  |  |  | DCD Tier 2 Table 3.2-3 (ML11171A425)
RXS-MV-11H06 | CRDM Coil Stack Assembly H6 | RXS | Reactor System | Containment | Containment |  |  | D | NS | Manufacturer Std. |  | Yes | No | [6 empty] | Westinghouse Electric Co. - Newington Operations | Newington, New Hampshire, USA | Core barrel for VC Summer 2 was made by Toshiba Keihin Works (Yokohama, Japan); Vogtle RVI/IGA design control at Newington | Domestic | https://www.nrc.gov/docs/ML1432/ML14328A138.pdf | tag_prefix: Control rod drive mechanisms (all CRDM assemblies/housings) [high confidence] |  |  |  |  | DCD Tier 2 Table 3.2-3 (ML11171A425)
RXS-MV-11H06L | CRDM Latch Housing H6 | RXS | Reactor System | Containment | Containment |  |  | A | I | ASME III-1 |  | Yes | No | [6 empty] | Westinghouse Electric Co. - Newington Operations | Newington, New Hampshire, USA | Core barrel for VC Summer 2 was made by Toshiba Keihin Works (Yokohama, Japan); Vogtle RVI/IGA design control at Newington | Domestic | https://www.nrc.gov/docs/ML1432/ML14328A138.pdf | tag_prefix: Control rod drive mechanisms (all CRDM assemblies/housings) [high confidence] |  |  |  |  | DCD Tier 2 Table 3.2-3 (ML11171A425)
RXS-MV-11H06R | CRDM Rod Travel Housing H6 | RXS | Reactor System | Containment | Containment |  |  | A | I | ASME III-1 |  | Yes | No | [6 empty] | Westinghouse Electric Co. - Newington Operations | Newington, New Hampshire, USA | Core barrel for VC Summer 2 was made by Toshiba Keihin Works (Yokohama, Japan); Vogtle RVI/IGA design control at Newington | Domestic | https://www.nrc.gov/docs/ML1432/ML14328A138.pdf | tag_prefix: Control rod drive mechanisms (all CRDM assemblies/housings) [high confidence] |  |  |  |  | DCD Tier 2 Table 3.2-3 (ML11171A425)
RXS-MV-11H08 | CRDM Latch Assembly H8 | RXS | Reactor System | Containment | Containment |  |  | D | NS | Manufacturer Std. |  | Yes | No | [6 empty] | Westinghouse Electric Co. - Newington Operations | Newington, New Hampshire, USA | Core barrel for VC Summer 2 was made by Toshiba Keihin Works (Yokohama, Japan); Vogtle RVI/IGA design control at Newington | Domestic | https://www.nrc.gov/docs/ML1432/ML14328A138.pdf | tag_prefix: Control rod drive mechanisms (all CRDM assemblies/housings) [high confidence] |  |  |  |  | DCD Tier 2 Table 3.2-3 (ML11171A425)
RXS-MV-11H08 | CRDM Drive Rod Assembly H8 | RXS | Reactor System | Containment | Containment |  |  | D | NS | Manufacturer Std. |  | Yes | No | [6 empty] | Westinghouse Electric Co. - Newington Operations | Newington, New Hampshire, USA | Core barrel for VC Summer 2 was made by Toshiba Keihin Works (Yokohama, Japan); Vogtle RVI/IGA design control at Newington | Domestic | https://www.nrc.gov/docs/ML1432/ML14328A138.pdf | tag_prefix: Control rod drive mechanisms (all CRDM assemblies/housings) [high confidence] |  |  |  |  | DCD Tier 2 Table 3.2-3 (ML11171A425)
RXS-MV-11H08 | CRDM Coil Stack Assembly H8 | RXS | Reactor System | Containment | Containment |  |  | D | NS | Manufacturer Std. |  | Yes | No | [6 empty] | Westinghouse Electric Co. - Newington Operations | Newington, New Hampshire, USA | Core barrel for VC Summer 2 was made by Toshiba Keihin Works (Yokohama, Japan); Vogtle RVI/IGA design control at Newington | Domestic | https://www.nrc.gov/docs/ML1432/ML14328A138.pdf | tag_prefix: Control rod drive mechanisms (all CRDM assemblies/housings) [high confidence] |  |  |  |  | DCD Tier 2 Table 3.2-3 (ML11171A425)
RXS-MV-11H08L | CRDM Latch Housing H8 | RXS | Reactor System | Containment | Containment |  |  | A | I | ASME III-1 |  | Yes | No | [6 empty] | Westinghouse Electric Co. - Newington Operations | Newington, New Hampshire, USA | Core barrel for VC Summer 2 was made by Toshiba Keihin Works (Yokohama, Japan); Vogtle RVI/IGA design control at Newington | Domestic | https://www.nrc.gov/docs/ML1432/ML14328A138.pdf | tag_prefix: Control rod drive mechanisms (all CRDM assemblies/housings) [high confidence] |  |  |  |  | DCD Tier 2 Table 3.2-3 (ML11171A425)
RXS-MV-11H08R | CRDM Rod Travel Housing H8 | RXS | Reactor System | Containment | Containment |  |  | A | I | ASME III-1 |  | Yes | No | [6 empty] | Westinghouse Electric Co. - Newington Operations | Newington, New Hampshire, USA | Core barrel for VC Summer 2 was made by Toshiba Keihin Works (Yokohama, Japan); Vogtle RVI/IGA design control at Newington | Domestic | https://www.nrc.gov/docs/ML1432/ML14328A138.pdf | tag_prefix: Control rod drive mechanisms (all CRDM assemblies/housings) [high confidence] |  |  |  |  | DCD Tier 2 Table 3.2-3 (ML11171A425)
RXS-MV-11H10 | CRDM Latch Assembly H10 | RXS | Reactor System | Containment | Containment |  |  | D | NS | Manufacturer Std. |  | Yes | No | [6 empty] | Westinghouse Electric Co. - Newington Operations | Newington, New Hampshire, USA | Core barrel for VC Summer 2 was made by Toshiba Keihin Works (Yokohama, Japan); Vogtle RVI/IGA design control at Newington | Domestic | https://www.nrc.gov/docs/ML1432/ML14328A138.pdf | tag_prefix: Control rod drive mechanisms (all CRDM assemblies/housings) [high confidence] |  |  |  |  | DCD Tier 2 Table 3.2-3 (ML11171A425)
RXS-MV-11H10 | CRDM Drive Rod Assembly H10 | RXS | Reactor System | Containment | Containment |  |  | D | NS | Manufacturer Std. |  | Yes | No | [6 empty] | Westinghouse Electric Co. - Newington Operations | Newington, New Hampshire, USA | Core barrel for VC Summer 2 was made by Toshiba Keihin Works (Yokohama, Japan); Vogtle RVI/IGA design control at Newington | Domestic | https://www.nrc.gov/docs/ML1432/ML14328A138.pdf | tag_prefix: Control rod drive mechanisms (all CRDM assemblies/housings) [high confidence] |  |  |  |  | DCD Tier 2 Table 3.2-3 (ML11171A425)
RXS-MV-11H10 | CRDM Coil Stack Assembly H10 | RXS | Reactor System | Containment | Containment |  |  | D | NS | Manufacturer Std. |  | Yes | No | [6 empty] | Westinghouse Electric Co. - Newington Operations | Newington, New Hampshire, USA | Core barrel for VC Summer 2 was made by Toshiba Keihin Works (Yokohama, Japan); Vogtle RVI/IGA design control at Newington | Domestic | https://www.nrc.gov/docs/ML1432/ML14328A138.pdf | tag_prefix: Control rod drive mechanisms (all CRDM assemblies/housings) [high confidence] |  |  |  |  | DCD Tier 2 Table 3.2-3 (ML11171A425)
RXS-MV-11H10L | CRDM Latch Housing H10 | RXS | Reactor System | Containment | Containment |  |  | A | I | ASME III-1 |  | Yes | No | [6 empty] | Westinghouse Electric Co. - Newington Operations | Newington, New Hampshire, USA | Core barrel for VC Summer 2 was made by Toshiba Keihin Works (Yokohama, Japan); Vogtle RVI/IGA design control at Newington | Domestic | https://www.nrc.gov/docs/ML1432/ML14328A138.pdf | tag_prefix: Control rod drive mechanisms (all CRDM assemblies/housings) [high confidence] |  |  |  |  | DCD Tier 2 Table 3.2-3 (ML11171A425)
RXS-MV-11H10R | CRDM Rod Travel Housing H10 | RXS | Reactor System | Containment | Containment |  |  | A | I | ASME III-1 |  | Yes | No | [6 empty] | Westinghouse Electric Co. - Newington Operations | Newington, New Hampshire, USA | Core barrel for VC Summer 2 was made by Toshiba Keihin Works (Yokohama, Japan); Vogtle RVI/IGA design control at Newington | Domestic | https://www.nrc.gov/docs/ML1432/ML14328A138.pdf | tag_prefix: Control rod drive mechanisms (all CRDM assemblies/housings) [high confidence] |  |  |  |  | DCD Tier 2 Table 3.2-3 (ML11171A425)
RXS-MV-11H12 | CRDM Latch Assembly H12 | RXS | Reactor System | Containment | Containment |  |  | D | NS | Manufacturer Std. |  | Yes | No | [6 empty] | Westinghouse Electric Co. - Newington Operations | Newington, New Hampshire, USA | Core barrel for VC Summer 2 was made by Toshiba Keihin Works (Yokohama, Japan); Vogtle RVI/IGA design control at Newington | Domestic | https://www.nrc.gov/docs/ML1432/ML14328A138.pdf | tag_prefix: Control rod drive mechanisms (all CRDM assemblies/housings) [high confidence] |  |  |  |  | DCD Tier 2 Table 3.2-3 (ML11171A425)
RXS-MV-11H12 | CRDM Drive Rod Assembly H12 | RXS | Reactor System | Containment | Containment |  |  | D | NS | Manufacturer Std. |  | Yes | No | [6 empty] | Westinghouse Electric Co. - Newington Operations | Newington, New Hampshire, USA | Core barrel for VC Summer 2 was made by Toshiba Keihin Works (Yokohama, Japan); Vogtle RVI/IGA design control at Newington | Domestic | https://www.nrc.gov/docs/ML1432/ML14328A138.pdf | tag_prefix: Control rod drive mechanisms (all CRDM assemblies/housings) [high confidence] |  |  |  |  | DCD Tier 2 Table 3.2-3 (ML11171A425)
RXS-MV-11H12 | CRDM Coil Stack Assembly H12 | RXS | Reactor System | Containment | Containment |  |  | D | NS | Manufacturer Std. |  | Yes | No | [6 empty] | Westinghouse Electric Co. - Newington Operations | Newington, New Hampshire, USA | Core barrel for VC Summer 2 was made by Toshiba Keihin Works (Yokohama, Japan); Vogtle RVI/IGA design control at Newington | Domestic | https://www.nrc.gov/docs/ML1432/ML14328A138.pdf | tag_prefix: Control rod drive mechanisms (all CRDM assemblies/housings) [high confidence] |  |  |  |  | DCD Tier 2 Table 3.2-3 (ML11171A425)
RXS-MV-11H12L | CRDM Latch Housing H12 | RXS | Reactor System | Containment | Containment |  |  | A | I | ASME III-1 |  | Yes | No | [6 empty] | Westinghouse Electric Co. - Newington Operations | Newington, New Hampshire, USA | Core barrel for VC Summer 2 was made by Toshiba Keihin Works (Yokohama, Japan); Vogtle RVI/IGA design control at Newington | Domestic | https://www.nrc.gov/docs/ML1432/ML14328A138.pdf | tag_prefix: Control rod drive mechanisms (all CRDM assemblies/housings) [high confidence] |  |  |  |  | DCD Tier 2 Table 3.2-3 (ML11171A425)
RXS-MV-11H12R | CRDM Rod Travel Housing H12 | RXS | Reactor System | Containment | Containment |  |  | A | I | ASME III-1 |  | Yes | No | [6 empty] | Westinghouse Electric Co. - Newington Operations | Newington, New Hampshire, USA | Core barrel for VC Summer 2 was made by Toshiba Keihin Works (Yokohama, Japan); Vogtle RVI/IGA design control at Newington | Domestic | https://www.nrc.gov/docs/ML1432/ML14328A138.pdf | tag_prefix: Control rod drive mechanisms (all CRDM assemblies/housings) [high confidence] |  |  |  |  | DCD Tier 2 Table 3.2-3 (ML11171A425)
RXS-MV-11H14 | CRDM Latch Assembly H14 | RXS | Reactor System | Containment | Containment |  |  | D | NS | Manufacturer Std. |  | Yes | No | [6 empty] | Westinghouse Electric Co. - Newington Operations | Newington, New Hampshire, USA | Core barrel for VC Summer 2 was made by Toshiba Keihin Works (Yokohama, Japan); Vogtle RVI/IGA design control at Newington | Domestic | https://www.nrc.gov/docs/ML1432/ML14328A138.pdf | tag_prefix: Control rod drive mechanisms (all CRDM assemblies/housings) [high confidence] |  |  |  |  | DCD Tier 2 Table 3.2-3 (ML11171A425)
RXS-MV-11H14 | CRDM Drive Rod Assembly H14 | RXS | Reactor System | Containment | Containment |  |  | D | NS | Manufacturer Std. |  | Yes | No | [6 empty] | Westinghouse Electric Co. - Newington Operations | Newington, New Hampshire, USA | Core barrel for VC Summer 2 was made by Toshiba Keihin Works (Yokohama, Japan); Vogtle RVI/IGA design control at Newington | Domestic | https://www.nrc.gov/docs/ML1432/ML14328A138.pdf | tag_prefix: Control rod drive mechanisms (all CRDM assemblies/housings) [high confidence] |  |  |  |  | DCD Tier 2 Table 3.2-3 (ML11171A425)
RXS-MV-11H14 | CRDM Coil Stack Assembly H14 | RXS | Reactor System | Containment | Containment |  |  | D | NS | Manufacturer Std. |  | Yes | No | [6 empty] | Westinghouse Electric Co. - Newington Operations | Newington, New Hampshire, USA | Core barrel for VC Summer 2 was made by Toshiba Keihin Works (Yokohama, Japan); Vogtle RVI/IGA design control at Newington | Domestic | https://www.nrc.gov/docs/ML1432/ML14328A138.pdf | tag_prefix: Control rod drive mechanisms (all CRDM assemblies/housings) [high confidence] |  |  |  |  | DCD Tier 2 Table 3.2-3 (ML11171A425)
RXS-MV-11H14L | CRDM Latch Housing H14 | RXS | Reactor System | Containment | Containment |  |  | A | I | ASME III-1 |  | Yes | No | [6 empty] | Westinghouse Electric Co. - Newington Operations | Newington, New Hampshire, USA | Core barrel for VC Summer 2 was made by Toshiba Keihin Works (Yokohama, Japan); Vogtle RVI/IGA design control at Newington | Domestic | https://www.nrc.gov/docs/ML1432/ML14328A138.pdf | tag_prefix: Control rod drive mechanisms (all CRDM assemblies/housings) [high confidence] |  |  |  |  | DCD Tier 2 Table 3.2-3 (ML11171A425)
RXS-MV-11H14R | CRDM Rod Travel Housing H14 | RXS | Reactor System | Containment | Containment |  |  | A | I | ASME III-1 |  | Yes | No | [6 empty] | Westinghouse Electric Co. - Newington Operations | Newington, New Hampshire, USA | Core barrel for VC Summer 2 was made by Toshiba Keihin Works (Yokohama, Japan); Vogtle RVI/IGA design control at Newington | Domestic | https://www.nrc.gov/docs/ML1432/ML14328A138.pdf | tag_prefix: Control rod drive mechanisms (all CRDM assemblies/housings) [high confidence] |  |  |  |  | DCD Tier 2 Table 3.2-3 (ML11171A425)
RXS-MV-11J03 | CRDM Latch Assembly J3 | RXS | Reactor System | Containment | Containment |  |  | D | NS | Manufacturer Std. |  | Yes | No | [6 empty] | Westinghouse Electric Co. - Newington Operations | Newington, New Hampshire, USA | Core barrel for VC Summer 2 was made by Toshiba Keihin Works (Yokohama, Japan); Vogtle RVI/IGA design control at Newington | Domestic | https://www.nrc.gov/docs/ML1432/ML14328A138.pdf | tag_prefix: Control rod drive mechanisms (all CRDM assemblies/housings) [high confidence] |  |  |  |  | DCD Tier 2 Table 3.2-3 (ML11171A425)
RXS-MV-11J03 | CRDM Drive Rod Assembly J3 | RXS | Reactor System | Containment | Containment |  |  | D | NS | Manufacturer Std. |  | Yes | No | [6 empty] | Westinghouse Electric Co. - Newington Operations | Newington, New Hampshire, USA | Core barrel for VC Summer 2 was made by Toshiba Keihin Works (Yokohama, Japan); Vogtle RVI/IGA design control at Newington | Domestic | https://www.nrc.gov/docs/ML1432/ML14328A138.pdf | tag_prefix: Control rod drive mechanisms (all CRDM assemblies/housings) [high confidence] |  |  |  |  | DCD Tier 2 Table 3.2-3 (ML11171A425)
RXS-MV-11J03 | CRDM Coil Stack Assembly J3 | RXS | Reactor System | Containment | Containment |  |  | D | NS | Manufacturer Std. |  | Yes | No | [6 empty] | Westinghouse Electric Co. - Newington Operations | Newington, New Hampshire, USA | Core barrel for VC Summer 2 was made by Toshiba Keihin Works (Yokohama, Japan); Vogtle RVI/IGA design control at Newington | Domestic | https://www.nrc.gov/docs/ML1432/ML14328A138.pdf | tag_prefix: Control rod drive mechanisms (all CRDM assemblies/housings) [high confidence] |  |  |  |  | DCD Tier 2 Table 3.2-3 (ML11171A425)
RXS-MV-11J03L | CRDM Latch Housing J3 | RXS | Reactor System | Containment | Containment |  |  | A | I | ASME III-1 |  | Yes | No | [6 empty] | Westinghouse Electric Co. - Newington Operations | Newington, New Hampshire, USA | Core barrel for VC Summer 2 was made by Toshiba Keihin Works (Yokohama, Japan); Vogtle RVI/IGA design control at Newington | Domestic | https://www.nrc.gov/docs/ML1432/ML14328A138.pdf | tag_prefix: Control rod drive mechanisms (all CRDM assemblies/housings) [high confidence] |  |  |  |  | DCD Tier 2 Table 3.2-3 (ML11171A425)
RXS-MV-11J03R | CRDM Rod Travel Housing J3 | RXS | Reactor System | Containment | Containment |  |  | A | I | ASME III-1 |  | Yes | No | [6 empty] | Westinghouse Electric Co. - Newington Operations | Newington, New Hampshire, USA | Core barrel for VC Summer 2 was made by Toshiba Keihin Works (Yokohama, Japan); Vogtle RVI/IGA design control at Newington | Domestic | https://www.nrc.gov/docs/ML1432/ML14328A138.pdf | tag_prefix: Control rod drive mechanisms (all CRDM assemblies/housings) [high confidence] |  |  |  |  | DCD Tier 2 Table 3.2-3 (ML11171A425)
RXS-MV-11J05 | CRDM Latch Assembly J5 | RXS | Reactor System | Containment | Containment |  |  | D | NS | Manufacturer Std. |  | Yes | No | [6 empty] | Westinghouse Electric Co. - Newington Operations | Newington, New Hampshire, USA | Core barrel for VC Summer 2 was made by Toshiba Keihin Works (Yokohama, Japan); Vogtle RVI/IGA design control at Newington | Domestic | https://www.nrc.gov/docs/ML1432/ML14328A138.pdf | tag_prefix: Control rod drive mechanisms (all CRDM assemblies/housings) [high confidence] |  |  |  |  | DCD Tier 2 Table 3.2-3 (ML11171A425)
RXS-MV-11J05 | CRDM Drive Rod Assembly J5 | RXS | Reactor System | Containment | Containment |  |  | D | NS | Manufacturer Std. |  | Yes | No | [6 empty] | Westinghouse Electric Co. - Newington Operations | Newington, New Hampshire, USA | Core barrel for VC Summer 2 was made by Toshiba Keihin Works (Yokohama, Japan); Vogtle RVI/IGA design control at Newington | Domestic | https://www.nrc.gov/docs/ML1432/ML14328A138.pdf | tag_prefix: Control rod drive mechanisms (all CRDM assemblies/housings) [high confidence] |  |  |  |  | DCD Tier 2 Table 3.2-3 (ML11171A425)
RXS-MV-11J05 | CRDM Coil Stack Assembly J5 | RXS | Reactor System | Containment | Containment |  |  | D | NS | Manufacturer Std. |  | Yes | No | [6 empty] | Westinghouse Electric Co. - Newington Operations | Newington, New Hampshire, USA | Core barrel for VC Summer 2 was made by Toshiba Keihin Works (Yokohama, Japan); Vogtle RVI/IGA design control at Newington | Domestic | https://www.nrc.gov/docs/ML1432/ML14328A138.pdf | tag_prefix: Control rod drive mechanisms (all CRDM assemblies/housings) [high confidence] |  |  |  |  | DCD Tier 2 Table 3.2-3 (ML11171A425)
RXS-MV-11J05L | CRDM Latch Housing J5 | RXS | Reactor System | Containment | Containment |  |  | A | I | ASME III-1 |  | Yes | No | [6 empty] | Westinghouse Electric Co. - Newington Operations | Newington, New Hampshire, USA | Core barrel for VC Summer 2 was made by Toshiba Keihin Works (Yokohama, Japan); Vogtle RVI/IGA design control at Newington | Domestic | https://www.nrc.gov/docs/ML1432/ML14328A138.pdf | tag_prefix: Control rod drive mechanisms (all CRDM assemblies/housings) [high confidence] |  |  |  |  | DCD Tier 2 Table 3.2-3 (ML11171A425)
RXS-MV-11J05R | CRDM Rod Travel Housing J5 | RXS | Reactor System | Containment | Containment |  |  | A | I | ASME III-1 |  | Yes | No | [6 empty] | Westinghouse Electric Co. - Newington Operations | Newington, New Hampshire, USA | Core barrel for VC Summer 2 was made by Toshiba Keihin Works (Yokohama, Japan); Vogtle RVI/IGA design control at Newington | Domestic | https://www.nrc.gov/docs/ML1432/ML14328A138.pdf | tag_prefix: Control rod drive mechanisms (all CRDM assemblies/housings) [high confidence] |  |  |  |  | DCD Tier 2 Table 3.2-3 (ML11171A425)
RXS-MV-11J07 | CRDM Latch Assembly J7 | RXS | Reactor System | Containment | Containment |  |  | D | NS | Manufacturer Std. |  | Yes | No | [6 empty] | Westinghouse Electric Co. - Newington Operations | Newington, New Hampshire, USA | Core barrel for VC Summer 2 was made by Toshiba Keihin Works (Yokohama, Japan); Vogtle RVI/IGA design control at Newington | Domestic | https://www.nrc.gov/docs/ML1432/ML14328A138.pdf | tag_prefix: Control rod drive mechanisms (all CRDM assemblies/housings) [high confidence] |  |  |  |  | DCD Tier 2 Table 3.2-3 (ML11171A425)
RXS-MV-11J07 | CRDM Drive Rod Assembly J7 | RXS | Reactor System | Containment | Containment |  |  | D | NS | Manufacturer Std. |  | Yes | No | [6 empty] | Westinghouse Electric Co. - Newington Operations | Newington, New Hampshire, USA | Core barrel for VC Summer 2 was made by Toshiba Keihin Works (Yokohama, Japan); Vogtle RVI/IGA design control at Newington | Domestic | https://www.nrc.gov/docs/ML1432/ML14328A138.pdf | tag_prefix: Control rod drive mechanisms (all CRDM assemblies/housings) [high confidence] |  |  |  |  | DCD Tier 2 Table 3.2-3 (ML11171A425)
RXS-MV-11J07 | CRDM Coil Stack Assembly J7 | RXS | Reactor System | Containment | Containment |  |  | D | NS | Manufacturer Std. |  | Yes | No | [6 empty] | Westinghouse Electric Co. - Newington Operations | Newington, New Hampshire, USA | Core barrel for VC Summer 2 was made by Toshiba Keihin Works (Yokohama, Japan); Vogtle RVI/IGA design control at Newington | Domestic | https://www.nrc.gov/docs/ML1432/ML14328A138.pdf | tag_prefix: Control rod drive mechanisms (all CRDM assemblies/housings) [high confidence] |  |  |  |  | DCD Tier 2 Table 3.2-3 (ML11171A425)
RXS-MV-11J07L | CRDM Latch Housing J7 | RXS | Reactor System | Containment | Containment |  |  | A | I | ASME III-1 |  | Yes | No | [6 empty] | Westinghouse Electric Co. - Newington Operations | Newington, New Hampshire, USA | Core barrel for VC Summer 2 was made by Toshiba Keihin Works (Yokohama, Japan); Vogtle RVI/IGA design control at Newington | Domestic | https://www.nrc.gov/docs/ML1432/ML14328A138.pdf | tag_prefix: Control rod drive mechanisms (all CRDM assemblies/housings) [high confidence] |  |  |  |  | DCD Tier 2 Table 3.2-3 (ML11171A425)
RXS-MV-11J07R | CRDM Rod Travel Housing J7 | RXS | Reactor System | Containment | Containment |  |  | A | I | ASME III-1 |  | Yes | No | [6 empty] | Westinghouse Electric Co. - Newington Operations | Newington, New Hampshire, USA | Core barrel for VC Summer 2 was made by Toshiba Keihin Works (Yokohama, Japan); Vogtle RVI/IGA design control at Newington | Domestic | https://www.nrc.gov/docs/ML1432/ML14328A138.pdf | tag_prefix: Control rod drive mechanisms (all CRDM assemblies/housings) [high confidence] |  |  |  |  | DCD Tier 2 Table 3.2-3 (ML11171A425)
RXS-MV-11J09 | CRDM Latch Assembly J9 | RXS | Reactor System | Containment | Containment |  |  | D | NS | Manufacturer Std. |  | Yes | No | [6 empty] | Westinghouse Electric Co. - Newington Operations | Newington, New Hampshire, USA | Core barrel for VC Summer 2 was made by Toshiba Keihin Works (Yokohama, Japan); Vogtle RVI/IGA design control at Newington | Domestic | https://www.nrc.gov/docs/ML1432/ML14328A138.pdf | tag_prefix: Control rod drive mechanisms (all CRDM assemblies/housings) [high confidence] |  |  |  |  | DCD Tier 2 Table 3.2-3 (ML11171A425)
RXS-MV-11J09 | CRDM Drive Rod Assembly J9 | RXS | Reactor System | Containment | Containment |  |  | D | NS | Manufacturer Std. |  | Yes | No | [6 empty] | Westinghouse Electric Co. - Newington Operations | Newington, New Hampshire, USA | Core barrel for VC Summer 2 was made by Toshiba Keihin Works (Yokohama, Japan); Vogtle RVI/IGA design control at Newington | Domestic | https://www.nrc.gov/docs/ML1432/ML14328A138.pdf | tag_prefix: Control rod drive mechanisms (all CRDM assemblies/housings) [high confidence] |  |  |  |  | DCD Tier 2 Table 3.2-3 (ML11171A425)
RXS-MV-11J09 | CRDM Coil Stack Assembly J9 | RXS | Reactor System | Containment | Containment |  |  | D | NS | Manufacturer Std. |  | Yes | No | [6 empty] | Westinghouse Electric Co. - Newington Operations | Newington, New Hampshire, USA | Core barrel for VC Summer 2 was made by Toshiba Keihin Works (Yokohama, Japan); Vogtle RVI/IGA design control at Newington | Domestic | https://www.nrc.gov/docs/ML1432/ML14328A138.pdf | tag_prefix: Control rod drive mechanisms (all CRDM assemblies/housings) [high confidence] |  |  |  |  | DCD Tier 2 Table 3.2-3 (ML11171A425)
RXS-MV-11J09L | CRDM Latch Housing J9 | RXS | Reactor System | Containment | Containment |  |  | A | I | ASME III-1 |  | Yes | No | [6 empty] | Westinghouse Electric Co. - Newington Operations | Newington, New Hampshire, USA | Core barrel for VC Summer 2 was made by Toshiba Keihin Works (Yokohama, Japan); Vogtle RVI/IGA design control at Newington | Domestic | https://www.nrc.gov/docs/ML1432/ML14328A138.pdf | tag_prefix: Control rod drive mechanisms (all CRDM assemblies/housings) [high confidence] |  |  |  |  | DCD Tier 2 Table 3.2-3 (ML11171A425)
RXS-MV-11J09R | CRDM Rod Travel Housing J9 | RXS | Reactor System | Containment | Containment |  |  | A | I | ASME III-1 |  | Yes | No | [6 empty] | Westinghouse Electric Co. - Newington Operations | Newington, New Hampshire, USA | Core barrel for VC Summer 2 was made by Toshiba Keihin Works (Yokohama, Japan); Vogtle RVI/IGA design control at Newington | Domestic | https://www.nrc.gov/docs/ML1432/ML14328A138.pdf | tag_prefix: Control rod drive mechanisms (all CRDM assemblies/housings) [high confidence] |  |  |  |  | DCD Tier 2 Table 3.2-3 (ML11171A425)
RXS-MV-11J11 | CRDM Latch Assembly J11 | RXS | Reactor System | Containment | Containment |  |  | D | NS | Manufacturer Std. |  | Yes | No | [6 empty] | Westinghouse Electric Co. - Newington Operations | Newington, New Hampshire, USA | Core barrel for VC Summer 2 was made by Toshiba Keihin Works (Yokohama, Japan); Vogtle RVI/IGA design control at Newington | Domestic | https://www.nrc.gov/docs/ML1432/ML14328A138.pdf | tag_prefix: Control rod drive mechanisms (all CRDM assemblies/housings) [high confidence] |  |  |  |  | DCD Tier 2 Table 3.2-3 (ML11171A425)
RXS-MV-11J11 | CRDM Drive Rod Assembly J11 | RXS | Reactor System | Containment | Containment |  |  | D | NS | Manufacturer Std. |  | Yes | No | [6 empty] | Westinghouse Electric Co. - Newington Operations | Newington, New Hampshire, USA | Core barrel for VC Summer 2 was made by Toshiba Keihin Works (Yokohama, Japan); Vogtle RVI/IGA design control at Newington | Domestic | https://www.nrc.gov/docs/ML1432/ML14328A138.pdf | tag_prefix: Control rod drive mechanisms (all CRDM assemblies/housings) [high confidence] |  |  |  |  | DCD Tier 2 Table 3.2-3 (ML11171A425)
RXS-MV-11J11 | CRDM Coil Stack Assembly J11 | RXS | Reactor System | Containment | Containment |  |  | D | NS | Manufacturer Std. |  | Yes | No | [6 empty] | Westinghouse Electric Co. - Newington Operations | Newington, New Hampshire, USA | Core barrel for VC Summer 2 was made by Toshiba Keihin Works (Yokohama, Japan); Vogtle RVI/IGA design control at Newington | Domestic | https://www.nrc.gov/docs/ML1432/ML14328A138.pdf | tag_prefix: Control rod drive mechanisms (all CRDM assemblies/housings) [high confidence] |  |  |  |  | DCD Tier 2 Table 3.2-3 (ML11171A425)
RXS-MV-11J11L | CRDM Latch Housing J11 | RXS | Reactor System | Containment | Containment |  |  | A | I | ASME III-1 |  | Yes | No | [6 empty] | Westinghouse Electric Co. - Newington Operations | Newington, New Hampshire, USA | Core barrel for VC Summer 2 was made by Toshiba Keihin Works (Yokohama, Japan); Vogtle RVI/IGA design control at Newington | Domestic | https://www.nrc.gov/docs/ML1432/ML14328A138.pdf | tag_prefix: Control rod drive mechanisms (all CRDM assemblies/housings) [high confidence] |  |  |  |  | DCD Tier 2 Table 3.2-3 (ML11171A425)
RXS-MV-11J11R | CRDM Rod Travel Housing J11 | RXS | Reactor System | Containment | Containment |  |  | A | I | ASME III-1 |  | Yes | No | [6 empty] | Westinghouse Electric Co. - Newington Operations | Newington, New Hampshire, USA | Core barrel for VC Summer 2 was made by Toshiba Keihin Works (Yokohama, Japan); Vogtle RVI/IGA design control at Newington | Domestic | https://www.nrc.gov/docs/ML1432/ML14328A138.pdf | tag_prefix: Control rod drive mechanisms (all CRDM assemblies/housings) [high confidence] |  |  |  |  | DCD Tier 2 Table 3.2-3 (ML11171A425)
RXS-MV-11J13 | CRDM Latch Assembly J13 | RXS | Reactor System | Containment | Containment |  |  | D | NS | Manufacturer Std. |  | Yes | No | [6 empty] | Westinghouse Electric Co. - Newington Operations | Newington, New Hampshire, USA | Core barrel for VC Summer 2 was made by Toshiba Keihin Works (Yokohama, Japan); Vogtle RVI/IGA design control at Newington | Domestic | https://www.nrc.gov/docs/ML1432/ML14328A138.pdf | tag_prefix: Control rod drive mechanisms (all CRDM assemblies/housings) [high confidence] |  |  |  |  | DCD Tier 2 Table 3.2-3 (ML11171A425)
RXS-MV-11J13 | CRDM Drive Rod Assembly J13 | RXS | Reactor System | Containment | Containment |  |  | D | NS | Manufacturer Std. |  | Yes | No | [6 empty] | Westinghouse Electric Co. - Newington Operations | Newington, New Hampshire, USA | Core barrel for VC Summer 2 was made by Toshiba Keihin Works (Yokohama, Japan); Vogtle RVI/IGA design control at Newington | Domestic | https://www.nrc.gov/docs/ML1432/ML14328A138.pdf | tag_prefix: Control rod drive mechanisms (all CRDM assemblies/housings) [high confidence] |  |  |  |  | DCD Tier 2 Table 3.2-3 (ML11171A425)
RXS-MV-11J13 | CRDM Coil Stack Assembly J13 | RXS | Reactor System | Containment | Containment |  |  | D | NS | Manufacturer Std. |  | Yes | No | [6 empty] | Westinghouse Electric Co. - Newington Operations | Newington, New Hampshire, USA | Core barrel for VC Summer 2 was made by Toshiba Keihin Works (Yokohama, Japan); Vogtle RVI/IGA design control at Newington | Domestic | https://www.nrc.gov/docs/ML1432/ML14328A138.pdf | tag_prefix: Control rod drive mechanisms (all CRDM assemblies/housings) [high confidence] |  |  |  |  | DCD Tier 2 Table 3.2-3 (ML11171A425)
RXS-MV-11J13L | CRDM Latch Housing J13 | RXS | Reactor System | Containment | Containment |  |  | A | I | ASME III-1 |  | Yes | No | [6 empty] | Westinghouse Electric Co. - Newington Operations | Newington, New Hampshire, USA | Core barrel for VC Summer 2 was made by Toshiba Keihin Works (Yokohama, Japan); Vogtle RVI/IGA design control at Newington | Domestic | https://www.nrc.gov/docs/ML1432/ML14328A138.pdf | tag_prefix: Control rod drive mechanisms (all CRDM assemblies/housings) [high confidence] |  |  |  |  | DCD Tier 2 Table 3.2-3 (ML11171A425)
RXS-MV-11J13R | CRDM Rod Travel Housing J13 | RXS | Reactor System | Containment | Containment |  |  | A | I | ASME III-1 |  | Yes | No | [6 empty] | Westinghouse Electric Co. - Newington Operations | Newington, New Hampshire, USA | Core barrel for VC Summer 2 was made by Toshiba Keihin Works (Yokohama, Japan); Vogtle RVI/IGA design control at Newington | Domestic | https://www.nrc.gov/docs/ML1432/ML14328A138.pdf | tag_prefix: Control rod drive mechanisms (all CRDM assemblies/housings) [high confidence] |  |  |  |  | DCD Tier 2 Table 3.2-3 (ML11171A425)
RXS-MV-11K02 | CRDM Latch Assembly K2 | RXS | Reactor System | Containment | Containment |  |  | D | NS | Manufacturer Std. |  | Yes | No | [6 empty] | Westinghouse Electric Co. - Newington Operations | Newington, New Hampshire, USA | Core barrel for VC Summer 2 was made by Toshiba Keihin Works (Yokohama, Japan); Vogtle RVI/IGA design control at Newington | Domestic | https://www.nrc.gov/docs/ML1432/ML14328A138.pdf | tag_prefix: Control rod drive mechanisms (all CRDM assemblies/housings) [high confidence] |  |  |  |  | DCD Tier 2 Table 3.2-3 (ML11171A425)
RXS-MV-11K02 | CRDM Drive Rod Assembly K2 | RXS | Reactor System | Containment | Containment |  |  | D | NS | Manufacturer Std. |  | Yes | No | [6 empty] | Westinghouse Electric Co. - Newington Operations | Newington, New Hampshire, USA | Core barrel for VC Summer 2 was made by Toshiba Keihin Works (Yokohama, Japan); Vogtle RVI/IGA design control at Newington | Domestic | https://www.nrc.gov/docs/ML1432/ML14328A138.pdf | tag_prefix: Control rod drive mechanisms (all CRDM assemblies/housings) [high confidence] |  |  |  |  | DCD Tier 2 Table 3.2-3 (ML11171A425)
RXS-MV-11K02 | CRDM Coil Stack Assembly K2 | RXS | Reactor System | Containment | Containment |  |  | D | NS | Manufacturer Std. |  | Yes | No | [6 empty] | Westinghouse Electric Co. - Newington Operations | Newington, New Hampshire, USA | Core barrel for VC Summer 2 was made by Toshiba Keihin Works (Yokohama, Japan); Vogtle RVI/IGA design control at Newington | Domestic | https://www.nrc.gov/docs/ML1432/ML14328A138.pdf | tag_prefix: Control rod drive mechanisms (all CRDM assemblies/housings) [high confidence] |  |  |  |  | DCD Tier 2 Table 3.2-3 (ML11171A425)
RXS-MV-11K02L | CRDM Latch Housing K2 | RXS | Reactor System | Containment | Containment |  |  | A | I | ASME III-1 |  | Yes | No | [6 empty] | Westinghouse Electric Co. - Newington Operations | Newington, New Hampshire, USA | Core barrel for VC Summer 2 was made by Toshiba Keihin Works (Yokohama, Japan); Vogtle RVI/IGA design control at Newington | Domestic | https://www.nrc.gov/docs/ML1432/ML14328A138.pdf | tag_prefix: Control rod drive mechanisms (all CRDM assemblies/housings) [high confidence] |  |  |  |  | DCD Tier 2 Table 3.2-3 (ML11171A425)
RXS-MV-11K02R | CRDM Rod Travel Housing K2 | RXS | Reactor System | Containment | Containment |  |  | A | I | ASME III-1 |  | Yes | No | [6 empty] | Westinghouse Electric Co. - Newington Operations | Newington, New Hampshire, USA | Core barrel for VC Summer 2 was made by Toshiba Keihin Works (Yokohama, Japan); Vogtle RVI/IGA design control at Newington | Domestic | https://www.nrc.gov/docs/ML1432/ML14328A138.pdf | tag_prefix: Control rod drive mechanisms (all CRDM assemblies/housings) [high confidence] |  |  |  |  | DCD Tier 2 Table 3.2-3 (ML11171A425)
RXS-MV-11K04 | CRDM Latch Assembly K4 | RXS | Reactor System | Containment | Containment |  |  | D | NS | Manufacturer Std. |  | Yes | No | [6 empty] | Westinghouse Electric Co. - Newington Operations | Newington, New Hampshire, USA | Core barrel for VC Summer 2 was made by Toshiba Keihin Works (Yokohama, Japan); Vogtle RVI/IGA design control at Newington | Domestic | https://www.nrc.gov/docs/ML1432/ML14328A138.pdf | tag_prefix: Control rod drive mechanisms (all CRDM assemblies/housings) [high confidence] |  |  |  |  | DCD Tier 2 Table 3.2-3 (ML11171A425)
RXS-MV-11K04 | CRDM Drive Rod Assembly K4 | RXS | Reactor System | Containment | Containment |  |  | D | NS | Manufacturer Std. |  | Yes | No | [6 empty] | Westinghouse Electric Co. - Newington Operations | Newington, New Hampshire, USA | Core barrel for VC Summer 2 was made by Toshiba Keihin Works (Yokohama, Japan); Vogtle RVI/IGA design control at Newington | Domestic | https://www.nrc.gov/docs/ML1432/ML14328A138.pdf | tag_prefix: Control rod drive mechanisms (all CRDM assemblies/housings) [high confidence] |  |  |  |  | DCD Tier 2 Table 3.2-3 (ML11171A425)
RXS-MV-11K04 | CRDM Coil Stack Assembly K4 | RXS | Reactor System | Containment | Containment |  |  | D | NS | Manufacturer Std. |  | Yes | No | [6 empty] | Westinghouse Electric Co. - Newington Operations | Newington, New Hampshire, USA | Core barrel for VC Summer 2 was made by Toshiba Keihin Works (Yokohama, Japan); Vogtle RVI/IGA design control at Newington | Domestic | https://www.nrc.gov/docs/ML1432/ML14328A138.pdf | tag_prefix: Control rod drive mechanisms (all CRDM assemblies/housings) [high confidence] |  |  |  |  | DCD Tier 2 Table 3.2-3 (ML11171A425)
RXS-MV-11K04L | CRDM Latch Housing K4 | RXS | Reactor System | Containment | Containment |  |  | A | I | ASME III-1 |  | Yes | No | [6 empty] | Westinghouse Electric Co. - Newington Operations | Newington, New Hampshire, USA | Core barrel for VC Summer 2 was made by Toshiba Keihin Works (Yokohama, Japan); Vogtle RVI/IGA design control at Newington | Domestic | https://www.nrc.gov/docs/ML1432/ML14328A138.pdf | tag_prefix: Control rod drive mechanisms (all CRDM assemblies/housings) [high confidence] |  |  |  |  | DCD Tier 2 Table 3.2-3 (ML11171A425)
RXS-MV-11K04R | CRDM Rod Travel Housing K4 | RXS | Reactor System | Containment | Containment |  |  | A | I | ASME III-1 |  | Yes | No | [6 empty] | Westinghouse Electric Co. - Newington Operations | Newington, New Hampshire, USA | Core barrel for VC Summer 2 was made by Toshiba Keihin Works (Yokohama, Japan); Vogtle RVI/IGA design control at Newington | Domestic | https://www.nrc.gov/docs/ML1432/ML14328A138.pdf | tag_prefix: Control rod drive mechanisms (all CRDM assemblies/housings) [high confidence] |  |  |  |  | DCD Tier 2 Table 3.2-3 (ML11171A425)
RXS-MV-11K06 | CRDM Latch Assembly K6 | RXS | Reactor System | Containment | Containment |  |  | D | NS | Manufacturer Std. |  | Yes | No | [6 empty] | Westinghouse Electric Co. - Newington Operations | Newington, New Hampshire, USA | Core barrel for VC Summer 2 was made by Toshiba Keihin Works (Yokohama, Japan); Vogtle RVI/IGA design control at Newington | Domestic | https://www.nrc.gov/docs/ML1432/ML14328A138.pdf | tag_prefix: Control rod drive mechanisms (all CRDM assemblies/housings) [high confidence] |  |  |  |  | DCD Tier 2 Table 3.2-3 (ML11171A425)
RXS-MV-11K06 | CRDM Drive Rod Assembly K6 | RXS | Reactor System | Containment | Containment |  |  | D | NS | Manufacturer Std. |  | Yes | No | [6 empty] | Westinghouse Electric Co. - Newington Operations | Newington, New Hampshire, USA | Core barrel for VC Summer 2 was made by Toshiba Keihin Works (Yokohama, Japan); Vogtle RVI/IGA design control at Newington | Domestic | https://www.nrc.gov/docs/ML1432/ML14328A138.pdf | tag_prefix: Control rod drive mechanisms (all CRDM assemblies/housings) [high confidence] |  |  |  |  | DCD Tier 2 Table 3.2-3 (ML11171A425)
RXS-MV-11K06 | CRDM Coil Stack Assembly K6 | RXS | Reactor System | Containment | Containment |  |  | D | NS | Manufacturer Std. |  | Yes | No | [6 empty] | Westinghouse Electric Co. - Newington Operations | Newington, New Hampshire, USA | Core barrel for VC Summer 2 was made by Toshiba Keihin Works (Yokohama, Japan); Vogtle RVI/IGA design control at Newington | Domestic | https://www.nrc.gov/docs/ML1432/ML14328A138.pdf | tag_prefix: Control rod drive mechanisms (all CRDM assemblies/housings) [high confidence] |  |  |  |  | DCD Tier 2 Table 3.2-3 (ML11171A425)
RXS-MV-11K06L | CRDM Latch Housing K6 | RXS | Reactor System | Containment | Containment |  |  | A | I | ASME III-1 |  | Yes | No | [6 empty] | Westinghouse Electric Co. - Newington Operations | Newington, New Hampshire, USA | Core barrel for VC Summer 2 was made by Toshiba Keihin Works (Yokohama, Japan); Vogtle RVI/IGA design control at Newington | Domestic | https://www.nrc.gov/docs/ML1432/ML14328A138.pdf | tag_prefix: Control rod drive mechanisms (all CRDM assemblies/housings) [high confidence] |  |  |  |  | DCD Tier 2 Table 3.2-3 (ML11171A425)
RXS-MV-11K06R | CRDM Rod Travel Housing K6 | RXS | Reactor System | Containment | Containment |  |  | A | I | ASME III-1 |  | Yes | No | [6 empty] | Westinghouse Electric Co. - Newington Operations | Newington, New Hampshire, USA | Core barrel for VC Summer 2 was made by Toshiba Keihin Works (Yokohama, Japan); Vogtle RVI/IGA design control at Newington | Domestic | https://www.nrc.gov/docs/ML1432/ML14328A138.pdf | tag_prefix: Control rod drive mechanisms (all CRDM assemblies/housings) [high confidence] |  |  |  |  | DCD Tier 2 Table 3.2-3 (ML11171A425)
RXS-MV-11K08 | CRDM Latch Assembly K8 | RXS | Reactor System | Containment | Containment |  |  | D | NS | Manufacturer Std. |  | Yes | No | [6 empty] | Westinghouse Electric Co. - Newington Operations | Newington, New Hampshire, USA | Core barrel for VC Summer 2 was made by Toshiba Keihin Works (Yokohama, Japan); Vogtle RVI/IGA design control at Newington | Domestic | https://www.nrc.gov/docs/ML1432/ML14328A138.pdf | tag_prefix: Control rod drive mechanisms (all CRDM assemblies/housings) [high confidence] |  |  |  |  | DCD Tier 2 Table 3.2-3 (ML11171A425)
RXS-MV-11K08 | CRDM Drive Rod Assembly K8 | RXS | Reactor System | Containment | Containment |  |  | D | NS | Manufacturer Std. |  | Yes | No | [6 empty] | Westinghouse Electric Co. - Newington Operations | Newington, New Hampshire, USA | Core barrel for VC Summer 2 was made by Toshiba Keihin Works (Yokohama, Japan); Vogtle RVI/IGA design control at Newington | Domestic | https://www.nrc.gov/docs/ML1432/ML14328A138.pdf | tag_prefix: Control rod drive mechanisms (all CRDM assemblies/housings) [high confidence] |  |  |  |  | DCD Tier 2 Table 3.2-3 (ML11171A425)
RXS-MV-11K08 | CRDM Coil Stack Assembly K8 | RXS | Reactor System | Containment | Containment |  |  | D | NS | Manufacturer Std. |  | Yes | No | [6 empty] | Westinghouse Electric Co. - Newington Operations | Newington, New Hampshire, USA | Core barrel for VC Summer 2 was made by Toshiba Keihin Works (Yokohama, Japan); Vogtle RVI/IGA design control at Newington | Domestic | https://www.nrc.gov/docs/ML1432/ML14328A138.pdf | tag_prefix: Control rod drive mechanisms (all CRDM assemblies/housings) [high confidence] |  |  |  |  | DCD Tier 2 Table 3.2-3 (ML11171A425)
RXS-MV-11K08L | CRDM Latch Housing K8 | RXS | Reactor System | Containment | Containment |  |  | A | I | ASME III-1 |  | Yes | No | [6 empty] | Westinghouse Electric Co. - Newington Operations | Newington, New Hampshire, USA | Core barrel for VC Summer 2 was made by Toshiba Keihin Works (Yokohama, Japan); Vogtle RVI/IGA design control at Newington | Domestic | https://www.nrc.gov/docs/ML1432/ML14328A138.pdf | tag_prefix: Control rod drive mechanisms (all CRDM assemblies/housings) [high confidence] |  |  |  |  | DCD Tier 2 Table 3.2-3 (ML11171A425)
RXS-MV-11K08R | CRDM Rod Travel Housing K8 | RXS | Reactor System | Containment | Containment |  |  | A | I | ASME III-1 |  | Yes | No | [6 empty] | Westinghouse Electric Co. - Newington Operations | Newington, New Hampshire, USA | Core barrel for VC Summer 2 was made by Toshiba Keihin Works (Yokohama, Japan); Vogtle RVI/IGA design control at Newington | Domestic | https://www.nrc.gov/docs/ML1432/ML14328A138.pdf | tag_prefix: Control rod drive mechanisms (all CRDM assemblies/housings) [high confidence] |  |  |  |  | DCD Tier 2 Table 3.2-3 (ML11171A425)
RXS-MV-11K10 | CRDM Latch Assembly K10 | RXS | Reactor System | Containment | Containment |  |  | D | NS | Manufacturer Std. |  | Yes | No | [6 empty] | Westinghouse Electric Co. - Newington Operations | Newington, New Hampshire, USA | Core barrel for VC Summer 2 was made by Toshiba Keihin Works (Yokohama, Japan); Vogtle RVI/IGA design control at Newington | Domestic | https://www.nrc.gov/docs/ML1432/ML14328A138.pdf | tag_prefix: Control rod drive mechanisms (all CRDM assemblies/housings) [high confidence] |  |  |  |  | DCD Tier 2 Table 3.2-3 (ML11171A425)
RXS-MV-11K10 | CRDM Drive Rod Assembly K10 | RXS | Reactor System | Containment | Containment |  |  | D | NS | Manufacturer Std. |  | Yes | No | [6 empty] | Westinghouse Electric Co. - Newington Operations | Newington, New Hampshire, USA | Core barrel for VC Summer 2 was made by Toshiba Keihin Works (Yokohama, Japan); Vogtle RVI/IGA design control at Newington | Domestic | https://www.nrc.gov/docs/ML1432/ML14328A138.pdf | tag_prefix: Control rod drive mechanisms (all CRDM assemblies/housings) [high confidence] |  |  |  |  | DCD Tier 2 Table 3.2-3 (ML11171A425)
RXS-MV-11K10 | CRDM Coil Stack Assembly K10 | RXS | Reactor System | Containment | Containment |  |  | D | NS | Manufacturer Std. |  | Yes | No | [6 empty] | Westinghouse Electric Co. - Newington Operations | Newington, New Hampshire, USA | Core barrel for VC Summer 2 was made by Toshiba Keihin Works (Yokohama, Japan); Vogtle RVI/IGA design control at Newington | Domestic | https://www.nrc.gov/docs/ML1432/ML14328A138.pdf | tag_prefix: Control rod drive mechanisms (all CRDM assemblies/housings) [high confidence] |  |  |  |  | DCD Tier 2 Table 3.2-3 (ML11171A425)
RXS-MV-11K10L | CRDM Latch Housing K10 | RXS | Reactor System | Containment | Containment |  |  | A | I | ASME III-1 |  | Yes | No | [6 empty] | Westinghouse Electric Co. - Newington Operations | Newington, New Hampshire, USA | Core barrel for VC Summer 2 was made by Toshiba Keihin Works (Yokohama, Japan); Vogtle RVI/IGA design control at Newington | Domestic | https://www.nrc.gov/docs/ML1432/ML14328A138.pdf | tag_prefix: Control rod drive mechanisms (all CRDM assemblies/housings) [high confidence] |  |  |  |  | DCD Tier 2 Table 3.2-3 (ML11171A425)
RXS-MV-11K10R | CRDM Rod Travel Housing K10 | RXS | Reactor System | Containment | Containment |  |  | A | I | ASME III-1 |  | Yes | No | [6 empty] | Westinghouse Electric Co. - Newington Operations | Newington, New Hampshire, USA | Core barrel for VC Summer 2 was made by Toshiba Keihin Works (Yokohama, Japan); Vogtle RVI/IGA design control at Newington | Domestic | https://www.nrc.gov/docs/ML1432/ML14328A138.pdf | tag_prefix: Control rod drive mechanisms (all CRDM assemblies/housings) [high confidence] |  |  |  |  | DCD Tier 2 Table 3.2-3 (ML11171A425)
RXS-MV-11K12 | CRDM Latch Assembly K12 | RXS | Reactor System | Containment | Containment |  |  | D | NS | Manufacturer Std. |  | Yes | No | [6 empty] | Westinghouse Electric Co. - Newington Operations | Newington, New Hampshire, USA | Core barrel for VC Summer 2 was made by Toshiba Keihin Works (Yokohama, Japan); Vogtle RVI/IGA design control at Newington | Domestic | https://www.nrc.gov/docs/ML1432/ML14328A138.pdf | tag_prefix: Control rod drive mechanisms (all CRDM assemblies/housings) [high confidence] |  |  |  |  | DCD Tier 2 Table 3.2-3 (ML11171A425)
RXS-MV-11K12 | CRDM Drive Rod Assembly K12 | RXS | Reactor System | Containment | Containment |  |  | D | NS | Manufacturer Std. |  | Yes | No | [6 empty] | Westinghouse Electric Co. - Newington Operations | Newington, New Hampshire, USA | Core barrel for VC Summer 2 was made by Toshiba Keihin Works (Yokohama, Japan); Vogtle RVI/IGA design control at Newington | Domestic | https://www.nrc.gov/docs/ML1432/ML14328A138.pdf | tag_prefix: Control rod drive mechanisms (all CRDM assemblies/housings) [high confidence] |  |  |  |  | DCD Tier 2 Table 3.2-3 (ML11171A425)
RXS-MV-11K12 | CRDM Coil Stack Assembly K12 | RXS | Reactor System | Containment | Containment |  |  | D | NS | Manufacturer Std. |  | Yes | No | [6 empty] | Westinghouse Electric Co. - Newington Operations | Newington, New Hampshire, USA | Core barrel for VC Summer 2 was made by Toshiba Keihin Works (Yokohama, Japan); Vogtle RVI/IGA design control at Newington | Domestic | https://www.nrc.gov/docs/ML1432/ML14328A138.pdf | tag_prefix: Control rod drive mechanisms (all CRDM assemblies/housings) [high confidence] |  |  |  |  | DCD Tier 2 Table 3.2-3 (ML11171A425)
RXS-MV-11K12L | CRDM Latch Housing K12 | RXS | Reactor System | Containment | Containment |  |  | A | I | ASME III-1 |  | Yes | No | [6 empty] | Westinghouse Electric Co. - Newington Operations | Newington, New Hampshire, USA | Core barrel for VC Summer 2 was made by Toshiba Keihin Works (Yokohama, Japan); Vogtle RVI/IGA design control at Newington | Domestic | https://www.nrc.gov/docs/ML1432/ML14328A138.pdf | tag_prefix: Control rod drive mechanisms (all CRDM assemblies/housings) [high confidence] |  |  |  |  | DCD Tier 2 Table 3.2-3 (ML11171A425)
RXS-MV-11K12R | CRDM Rod Travel Housing K12 | RXS | Reactor System | Containment | Containment |  |  | A | I | ASME III-1 |  | Yes | No | [6 empty] | Westinghouse Electric Co. - Newington Operations | Newington, New Hampshire, USA | Core barrel for VC Summer 2 was made by Toshiba Keihin Works (Yokohama, Japan); Vogtle RVI/IGA design control at Newington | Domestic | https://www.nrc.gov/docs/ML1432/ML14328A138.pdf | tag_prefix: Control rod drive mechanisms (all CRDM assemblies/housings) [high confidence] |  |  |  |  | DCD Tier 2 Table 3.2-3 (ML11171A425)
RXS-MV-11K14 | CRDM Latch Assembly K14 | RXS | Reactor System | Containment | Containment |  |  | D | NS | Manufacturer Std. |  | Yes | No | [6 empty] | Westinghouse Electric Co. - Newington Operations | Newington, New Hampshire, USA | Core barrel for VC Summer 2 was made by Toshiba Keihin Works (Yokohama, Japan); Vogtle RVI/IGA design control at Newington | Domestic | https://www.nrc.gov/docs/ML1432/ML14328A138.pdf | tag_prefix: Control rod drive mechanisms (all CRDM assemblies/housings) [high confidence] |  |  |  |  | DCD Tier 2 Table 3.2-3 (ML11171A425)
RXS-MV-11K14 | CRDM Drive Rod Assembly K14 | RXS | Reactor System | Containment | Containment |  |  | D | NS | Manufacturer Std. |  | Yes | No | [6 empty] | Westinghouse Electric Co. - Newington Operations | Newington, New Hampshire, USA | Core barrel for VC Summer 2 was made by Toshiba Keihin Works (Yokohama, Japan); Vogtle RVI/IGA design control at Newington | Domestic | https://www.nrc.gov/docs/ML1432/ML14328A138.pdf | tag_prefix: Control rod drive mechanisms (all CRDM assemblies/housings) [high confidence] |  |  |  |  | DCD Tier 2 Table 3.2-3 (ML11171A425)
RXS-MV-11K14 | CRDM Coil Stack Assembly K14 | RXS | Reactor System | Containment | Containment |  |  | D | NS | Manufacturer Std. |  | Yes | No | [6 empty] | Westinghouse Electric Co. - Newington Operations | Newington, New Hampshire, USA | Core barrel for VC Summer 2 was made by Toshiba Keihin Works (Yokohama, Japan); Vogtle RVI/IGA design control at Newington | Domestic | https://www.nrc.gov/docs/ML1432/ML14328A138.pdf | tag_prefix: Control rod drive mechanisms (all CRDM assemblies/housings) [high confidence] |  |  |  |  | DCD Tier 2 Table 3.2-3 (ML11171A425)
RXS-MV-11K14L | CRDM Latch Housing K14 | RXS | Reactor System | Containment | Containment |  |  | A | I | ASME III-1 |  | Yes | No | [6 empty] | Westinghouse Electric Co. - Newington Operations | Newington, New Hampshire, USA | Core barrel for VC Summer 2 was made by Toshiba Keihin Works (Yokohama, Japan); Vogtle RVI/IGA design control at Newington | Domestic | https://www.nrc.gov/docs/ML1432/ML14328A138.pdf | tag_prefix: Control rod drive mechanisms (all CRDM assemblies/housings) [high confidence] |  |  |  |  | DCD Tier 2 Table 3.2-3 (ML11171A425)
RXS-MV-11K14R | CRDM Rod Travel Housing K14 | RXS | Reactor System | Containment | Containment |  |  | A | I | ASME III-1 |  | Yes | No | [6 empty] | Westinghouse Electric Co. - Newington Operations | Newington, New Hampshire, USA | Core barrel for VC Summer 2 was made by Toshiba Keihin Works (Yokohama, Japan); Vogtle RVI/IGA design control at Newington | Domestic | https://www.nrc.gov/docs/ML1432/ML14328A138.pdf | tag_prefix: Control rod drive mechanisms (all CRDM assemblies/housings) [high confidence] |  |  |  |  | DCD Tier 2 Table 3.2-3 (ML11171A425)
RXS-MV-11L03 | CRDM Latch Assembly L3 | RXS | Reactor System | Containment | Containment |  |  | D | NS | Manufacturer Std. |  | Yes | No | [6 empty] | Westinghouse Electric Co. - Newington Operations | Newington, New Hampshire, USA | Core barrel for VC Summer 2 was made by Toshiba Keihin Works (Yokohama, Japan); Vogtle RVI/IGA design control at Newington | Domestic | https://www.nrc.gov/docs/ML1432/ML14328A138.pdf | tag_prefix: Control rod drive mechanisms (all CRDM assemblies/housings) [high confidence] |  |  |  |  | DCD Tier 2 Table 3.2-3 (ML11171A425)
RXS-MV-11L03 | CRDM Drive Rod Assembly L3 | RXS | Reactor System | Containment | Containment |  |  | D | NS | Manufacturer Std. |  | Yes | No | [6 empty] | Westinghouse Electric Co. - Newington Operations | Newington, New Hampshire, USA | Core barrel for VC Summer 2 was made by Toshiba Keihin Works (Yokohama, Japan); Vogtle RVI/IGA design control at Newington | Domestic | https://www.nrc.gov/docs/ML1432/ML14328A138.pdf | tag_prefix: Control rod drive mechanisms (all CRDM assemblies/housings) [high confidence] |  |  |  |  | DCD Tier 2 Table 3.2-3 (ML11171A425)
RXS-MV-11L03 | CRDM Coil Stack Assembly L3 | RXS | Reactor System | Containment | Containment |  |  | D | NS | Manufacturer Std. |  | Yes | No | [6 empty] | Westinghouse Electric Co. - Newington Operations | Newington, New Hampshire, USA | Core barrel for VC Summer 2 was made by Toshiba Keihin Works (Yokohama, Japan); Vogtle RVI/IGA design control at Newington | Domestic | https://www.nrc.gov/docs/ML1432/ML14328A138.pdf | tag_prefix: Control rod drive mechanisms (all CRDM assemblies/housings) [high confidence] |  |  |  |  | DCD Tier 2 Table 3.2-3 (ML11171A425)
RXS-MV-11L03L | CRDM Latch Housing L3 | RXS | Reactor System | Containment | Containment |  |  | A | I | ASME III-1 |  | Yes | No | [6 empty] | Westinghouse Electric Co. - Newington Operations | Newington, New Hampshire, USA | Core barrel for VC Summer 2 was made by Toshiba Keihin Works (Yokohama, Japan); Vogtle RVI/IGA design control at Newington | Domestic | https://www.nrc.gov/docs/ML1432/ML14328A138.pdf | tag_prefix: Control rod drive mechanisms (all CRDM assemblies/housings) [high confidence] |  |  |  |  | DCD Tier 2 Table 3.2-3 (ML11171A425)
RXS-MV-11L03R | CRDM Rod Travel Housing L3 | RXS | Reactor System | Containment | Containment |  |  | A | I | ASME III-1 |  | Yes | No | [6 empty] | Westinghouse Electric Co. - Newington Operations | Newington, New Hampshire, USA | Core barrel for VC Summer 2 was made by Toshiba Keihin Works (Yokohama, Japan); Vogtle RVI/IGA design control at Newington | Domestic | https://www.nrc.gov/docs/ML1432/ML14328A138.pdf | tag_prefix: Control rod drive mechanisms (all CRDM assemblies/housings) [high confidence] |  |  |  |  | DCD Tier 2 Table 3.2-3 (ML11171A425)
RXS-MV-11L05 | CRDM Latch Assembly L5 | RXS | Reactor System | Containment | Containment |  |  | D | NS | Manufacturer Std. |  | Yes | No | [6 empty] | Westinghouse Electric Co. - Newington Operations | Newington, New Hampshire, USA | Core barrel for VC Summer 2 was made by Toshiba Keihin Works (Yokohama, Japan); Vogtle RVI/IGA design control at Newington | Domestic | https://www.nrc.gov/docs/ML1432/ML14328A138.pdf | tag_prefix: Control rod drive mechanisms (all CRDM assemblies/housings) [high confidence] |  |  |  |  | DCD Tier 2 Table 3.2-3 (ML11171A425)
RXS-MV-11L05 | CRDM Drive Rod Assembly L5 | RXS | Reactor System | Containment | Containment |  |  | D | NS | Manufacturer Std. |  | Yes | No | [6 empty] | Westinghouse Electric Co. - Newington Operations | Newington, New Hampshire, USA | Core barrel for VC Summer 2 was made by Toshiba Keihin Works (Yokohama, Japan); Vogtle RVI/IGA design control at Newington | Domestic | https://www.nrc.gov/docs/ML1432/ML14328A138.pdf | tag_prefix: Control rod drive mechanisms (all CRDM assemblies/housings) [high confidence] |  |  |  |  | DCD Tier 2 Table 3.2-3 (ML11171A425)
RXS-MV-11L05 | CRDM Coil Stack Assembly L5 | RXS | Reactor System | Containment | Containment |  |  | D | NS | Manufacturer Std. |  | Yes | No | [6 empty] | Westinghouse Electric Co. - Newington Operations | Newington, New Hampshire, USA | Core barrel for VC Summer 2 was made by Toshiba Keihin Works (Yokohama, Japan); Vogtle RVI/IGA design control at Newington | Domestic | https://www.nrc.gov/docs/ML1432/ML14328A138.pdf | tag_prefix: Control rod drive mechanisms (all CRDM assemblies/housings) [high confidence] |  |  |  |  | DCD Tier 2 Table 3.2-3 (ML11171A425)
RXS-MV-11L05L | CRDM Latch Housing L5 | RXS | Reactor System | Containment | Containment |  |  | A | I | ASME III-1 |  | Yes | No | [6 empty] | Westinghouse Electric Co. - Newington Operations | Newington, New Hampshire, USA | Core barrel for VC Summer 2 was made by Toshiba Keihin Works (Yokohama, Japan); Vogtle RVI/IGA design control at Newington | Domestic | https://www.nrc.gov/docs/ML1432/ML14328A138.pdf | tag_prefix: Control rod drive mechanisms (all CRDM assemblies/housings) [high confidence] |  |  |  |  | DCD Tier 2 Table 3.2-3 (ML11171A425)
RXS-MV-11L05R | CRDM Rod Travel Housing L5 | RXS | Reactor System | Containment | Containment |  |  | A | I | ASME III-1 |  | Yes | No | [6 empty] | Westinghouse Electric Co. - Newington Operations | Newington, New Hampshire, USA | Core barrel for VC Summer 2 was made by Toshiba Keihin Works (Yokohama, Japan); Vogtle RVI/IGA design control at Newington | Domestic | https://www.nrc.gov/docs/ML1432/ML14328A138.pdf | tag_prefix: Control rod drive mechanisms (all CRDM assemblies/housings) [high confidence] |  |  |  |  | DCD Tier 2 Table 3.2-3 (ML11171A425)
RXS-MV-11L07 | CRDM Latch Assembly L7 | RXS | Reactor System | Containment | Containment |  |  | D | NS | Manufacturer Std. |  | Yes | No | [6 empty] | Westinghouse Electric Co. - Newington Operations | Newington, New Hampshire, USA | Core barrel for VC Summer 2 was made by Toshiba Keihin Works (Yokohama, Japan); Vogtle RVI/IGA design control at Newington | Domestic | https://www.nrc.gov/docs/ML1432/ML14328A138.pdf | tag_prefix: Control rod drive mechanisms (all CRDM assemblies/housings) [high confidence] |  |  |  |  | DCD Tier 2 Table 3.2-3 (ML11171A425)
RXS-MV-11L07 | CRDM Drive Rod Assembly L7 | RXS | Reactor System | Containment | Containment |  |  | D | NS | Manufacturer Std. |  | Yes | No | [6 empty] | Westinghouse Electric Co. - Newington Operations | Newington, New Hampshire, USA | Core barrel for VC Summer 2 was made by Toshiba Keihin Works (Yokohama, Japan); Vogtle RVI/IGA design control at Newington | Domestic | https://www.nrc.gov/docs/ML1432/ML14328A138.pdf | tag_prefix: Control rod drive mechanisms (all CRDM assemblies/housings) [high confidence] |  |  |  |  | DCD Tier 2 Table 3.2-3 (ML11171A425)
RXS-MV-11L07 | CRDM Coil Stack Assembly L7 | RXS | Reactor System | Containment | Containment |  |  | D | NS | Manufacturer Std. |  | Yes | No | [6 empty] | Westinghouse Electric Co. - Newington Operations | Newington, New Hampshire, USA | Core barrel for VC Summer 2 was made by Toshiba Keihin Works (Yokohama, Japan); Vogtle RVI/IGA design control at Newington | Domestic | https://www.nrc.gov/docs/ML1432/ML14328A138.pdf | tag_prefix: Control rod drive mechanisms (all CRDM assemblies/housings) [high confidence] |  |  |  |  | DCD Tier 2 Table 3.2-3 (ML11171A425)
RXS-MV-11L07L | CRDM Latch Housing L7 | RXS | Reactor System | Containment | Containment |  |  | A | I | ASME III-1 |  | Yes | No | [6 empty] | Westinghouse Electric Co. - Newington Operations | Newington, New Hampshire, USA | Core barrel for VC Summer 2 was made by Toshiba Keihin Works (Yokohama, Japan); Vogtle RVI/IGA design control at Newington | Domestic | https://www.nrc.gov/docs/ML1432/ML14328A138.pdf | tag_prefix: Control rod drive mechanisms (all CRDM assemblies/housings) [high confidence] |  |  |  |  | DCD Tier 2 Table 3.2-3 (ML11171A425)
RXS-MV-11L07R | CRDM Rod Travel Housing L7 | RXS | Reactor System | Containment | Containment |  |  | A | I | ASME III-1 |  | Yes | No | [6 empty] | Westinghouse Electric Co. - Newington Operations | Newington, New Hampshire, USA | Core barrel for VC Summer 2 was made by Toshiba Keihin Works (Yokohama, Japan); Vogtle RVI/IGA design control at Newington | Domestic | https://www.nrc.gov/docs/ML1432/ML14328A138.pdf | tag_prefix: Control rod drive mechanisms (all CRDM assemblies/housings) [high confidence] |  |  |  |  | DCD Tier 2 Table 3.2-3 (ML11171A425)
RXS-MV-11L09 | CRDM Latch Assembly L9 | RXS | Reactor System | Containment | Containment |  |  | D | NS | Manufacturer Std. |  | Yes | No | [6 empty] | Westinghouse Electric Co. - Newington Operations | Newington, New Hampshire, USA | Core barrel for VC Summer 2 was made by Toshiba Keihin Works (Yokohama, Japan); Vogtle RVI/IGA design control at Newington | Domestic | https://www.nrc.gov/docs/ML1432/ML14328A138.pdf | tag_prefix: Control rod drive mechanisms (all CRDM assemblies/housings) [high confidence] |  |  |  |  | DCD Tier 2 Table 3.2-3 (ML11171A425)
RXS-MV-11L09 | CRDM Drive Rod Assembly L9 | RXS | Reactor System | Containment | Containment |  |  | D | NS | Manufacturer Std. |  | Yes | No | [6 empty] | Westinghouse Electric Co. - Newington Operations | Newington, New Hampshire, USA | Core barrel for VC Summer 2 was made by Toshiba Keihin Works (Yokohama, Japan); Vogtle RVI/IGA design control at Newington | Domestic | https://www.nrc.gov/docs/ML1432/ML14328A138.pdf | tag_prefix: Control rod drive mechanisms (all CRDM assemblies/housings) [high confidence] |  |  |  |  | DCD Tier 2 Table 3.2-3 (ML11171A425)
RXS-MV-11L09 | CRDM Coil Stack Assembly L9 | RXS | Reactor System | Containment | Containment |  |  | D | NS | Manufacturer Std. |  | Yes | No | [6 empty] | Westinghouse Electric Co. - Newington Operations | Newington, New Hampshire, USA | Core barrel for VC Summer 2 was made by Toshiba Keihin Works (Yokohama, Japan); Vogtle RVI/IGA design control at Newington | Domestic | https://www.nrc.gov/docs/ML1432/ML14328A138.pdf | tag_prefix: Control rod drive mechanisms (all CRDM assemblies/housings) [high confidence] |  |  |  |  | DCD Tier 2 Table 3.2-3 (ML11171A425)
RXS-MV-11L09L | CRDM Latch Housing L9 | RXS | Reactor System | Containment | Containment |  |  | A | I | ASME III-1 |  | Yes | No | [6 empty] | Westinghouse Electric Co. - Newington Operations | Newington, New Hampshire, USA | Core barrel for VC Summer 2 was made by Toshiba Keihin Works (Yokohama, Japan); Vogtle RVI/IGA design control at Newington | Domestic | https://www.nrc.gov/docs/ML1432/ML14328A138.pdf | tag_prefix: Control rod drive mechanisms (all CRDM assemblies/housings) [high confidence] |  |  |  |  | DCD Tier 2 Table 3.2-3 (ML11171A425)
RXS-MV-11L09R | CRDM Rod Travel Housing L9 | RXS | Reactor System | Containment | Containment |  |  | A | I | ASME III-1 |  | Yes | No | [6 empty] | Westinghouse Electric Co. - Newington Operations | Newington, New Hampshire, USA | Core barrel for VC Summer 2 was made by Toshiba Keihin Works (Yokohama, Japan); Vogtle RVI/IGA design control at Newington | Domestic | https://www.nrc.gov/docs/ML1432/ML14328A138.pdf | tag_prefix: Control rod drive mechanisms (all CRDM assemblies/housings) [high confidence] |  |  |  |  | DCD Tier 2 Table 3.2-3 (ML11171A425)
RXS-MV-11L11 | CRDM Latch Assembly L11 | RXS | Reactor System | Containment | Containment |  |  | D | NS | Manufacturer Std. |  | Yes | No | [6 empty] | Westinghouse Electric Co. - Newington Operations | Newington, New Hampshire, USA | Core barrel for VC Summer 2 was made by Toshiba Keihin Works (Yokohama, Japan); Vogtle RVI/IGA design control at Newington | Domestic | https://www.nrc.gov/docs/ML1432/ML14328A138.pdf | tag_prefix: Control rod drive mechanisms (all CRDM assemblies/housings) [high confidence] |  |  |  |  | DCD Tier 2 Table 3.2-3 (ML11171A425)
RXS-MV-11L11 | CRDM Drive Rod Assembly L11 | RXS | Reactor System | Containment | Containment |  |  | D | NS | Manufacturer Std. |  | Yes | No | [6 empty] | Westinghouse Electric Co. - Newington Operations | Newington, New Hampshire, USA | Core barrel for VC Summer 2 was made by Toshiba Keihin Works (Yokohama, Japan); Vogtle RVI/IGA design control at Newington | Domestic | https://www.nrc.gov/docs/ML1432/ML14328A138.pdf | tag_prefix: Control rod drive mechanisms (all CRDM assemblies/housings) [high confidence] |  |  |  |  | DCD Tier 2 Table 3.2-3 (ML11171A425)
RXS-MV-11L11 | CRDM Coil Stack Assembly L11 | RXS | Reactor System | Containment | Containment |  |  | D | NS | Manufacturer Std. |  | Yes | No | [6 empty] | Westinghouse Electric Co. - Newington Operations | Newington, New Hampshire, USA | Core barrel for VC Summer 2 was made by Toshiba Keihin Works (Yokohama, Japan); Vogtle RVI/IGA design control at Newington | Domestic | https://www.nrc.gov/docs/ML1432/ML14328A138.pdf | tag_prefix: Control rod drive mechanisms (all CRDM assemblies/housings) [high confidence] |  |  |  |  | DCD Tier 2 Table 3.2-3 (ML11171A425)
RXS-MV-11L11L | CRDM Latch Housing L11 | RXS | Reactor System | Containment | Containment |  |  | A | I | ASME III-1 |  | Yes | No | [6 empty] | Westinghouse Electric Co. - Newington Operations | Newington, New Hampshire, USA | Core barrel for VC Summer 2 was made by Toshiba Keihin Works (Yokohama, Japan); Vogtle RVI/IGA design control at Newington | Domestic | https://www.nrc.gov/docs/ML1432/ML14328A138.pdf | tag_prefix: Control rod drive mechanisms (all CRDM assemblies/housings) [high confidence] |  |  |  |  | DCD Tier 2 Table 3.2-3 (ML11171A425)
RXS-MV-11L11R | CRDM Rod Travel Housing L11 | RXS | Reactor System | Containment | Containment |  |  | A | I | ASME III-1 |  | Yes | No | [6 empty] | Westinghouse Electric Co. - Newington Operations | Newington, New Hampshire, USA | Core barrel for VC Summer 2 was made by Toshiba Keihin Works (Yokohama, Japan); Vogtle RVI/IGA design control at Newington | Domestic | https://www.nrc.gov/docs/ML1432/ML14328A138.pdf | tag_prefix: Control rod drive mechanisms (all CRDM assemblies/housings) [high confidence] |  |  |  |  | DCD Tier 2 Table 3.2-3 (ML11171A425)
RXS-MV-11L13 | CRDM Latch Assembly L13 | RXS | Reactor System | Containment | Containment |  |  | D | NS | Manufacturer Std. |  | Yes | No | [6 empty] | Westinghouse Electric Co. - Newington Operations | Newington, New Hampshire, USA | Core barrel for VC Summer 2 was made by Toshiba Keihin Works (Yokohama, Japan); Vogtle RVI/IGA design control at Newington | Domestic | https://www.nrc.gov/docs/ML1432/ML14328A138.pdf | tag_prefix: Control rod drive mechanisms (all CRDM assemblies/housings) [high confidence] |  |  |  |  | DCD Tier 2 Table 3.2-3 (ML11171A425)
RXS-MV-11L13 | CRDM Drive Rod Assembly L13 | RXS | Reactor System | Containment | Containment |  |  | D | NS | Manufacturer Std. |  | Yes | No | [6 empty] | Westinghouse Electric Co. - Newington Operations | Newington, New Hampshire, USA | Core barrel for VC Summer 2 was made by Toshiba Keihin Works (Yokohama, Japan); Vogtle RVI/IGA design control at Newington | Domestic | https://www.nrc.gov/docs/ML1432/ML14328A138.pdf | tag_prefix: Control rod drive mechanisms (all CRDM assemblies/housings) [high confidence] |  |  |  |  | DCD Tier 2 Table 3.2-3 (ML11171A425)
RXS-MV-11L13 | CRDM Coil Stack Assembly L13 | RXS | Reactor System | Containment | Containment |  |  | D | NS | Manufacturer Std. |  | Yes | No | [6 empty] | Westinghouse Electric Co. - Newington Operations | Newington, New Hampshire, USA | Core barrel for VC Summer 2 was made by Toshiba Keihin Works (Yokohama, Japan); Vogtle RVI/IGA design control at Newington | Domestic | https://www.nrc.gov/docs/ML1432/ML14328A138.pdf | tag_prefix: Control rod drive mechanisms (all CRDM assemblies/housings) [high confidence] |  |  |  |  | DCD Tier 2 Table 3.2-3 (ML11171A425)
RXS-MV-11L13L | CRDM Latch Housing L13 | RXS | Reactor System | Containment | Containment |  |  | A | I | ASME III-1 |  | Yes | No | [6 empty] | Westinghouse Electric Co. - Newington Operations | Newington, New Hampshire, USA | Core barrel for VC Summer 2 was made by Toshiba Keihin Works (Yokohama, Japan); Vogtle RVI/IGA design control at Newington | Domestic | https://www.nrc.gov/docs/ML1432/ML14328A138.pdf | tag_prefix: Control rod drive mechanisms (all CRDM assemblies/housings) [high confidence] |  |  |  |  | DCD Tier 2 Table 3.2-3 (ML11171A425)
RXS-MV-11L13R | CRDM Rod Travel Housing L13 | RXS | Reactor System | Containment | Containment |  |  | A | I | ASME III-1 |  | Yes | No | [6 empty] | Westinghouse Electric Co. - Newington Operations | Newington, New Hampshire, USA | Core barrel for VC Summer 2 was made by Toshiba Keihin Works (Yokohama, Japan); Vogtle RVI/IGA design control at Newington | Domestic | https://www.nrc.gov/docs/ML1432/ML14328A138.pdf | tag_prefix: Control rod drive mechanisms (all CRDM assemblies/housings) [high confidence] |  |  |  |  | DCD Tier 2 Table 3.2-3 (ML11171A425)
RXS-MV-11M04 | CRDM Latch Assembly M4 | RXS | Reactor System | Containment | Containment |  |  | D | NS | Manufacturer Std. |  | Yes | No | [6 empty] | Westinghouse Electric Co. - Newington Operations | Newington, New Hampshire, USA | Core barrel for VC Summer 2 was made by Toshiba Keihin Works (Yokohama, Japan); Vogtle RVI/IGA design control at Newington | Domestic | https://www.nrc.gov/docs/ML1432/ML14328A138.pdf | tag_prefix: Control rod drive mechanisms (all CRDM assemblies/housings) [high confidence] |  |  |  |  | DCD Tier 2 Table 3.2-3 (ML11171A425)
RXS-MV-11M04 | CRDM Drive Rod Assembly M4 | RXS | Reactor System | Containment | Containment |  |  | D | NS | Manufacturer Std. |  | Yes | No | [6 empty] | Westinghouse Electric Co. - Newington Operations | Newington, New Hampshire, USA | Core barrel for VC Summer 2 was made by Toshiba Keihin Works (Yokohama, Japan); Vogtle RVI/IGA design control at Newington | Domestic | https://www.nrc.gov/docs/ML1432/ML14328A138.pdf | tag_prefix: Control rod drive mechanisms (all CRDM assemblies/housings) [high confidence] |  |  |  |  | DCD Tier 2 Table 3.2-3 (ML11171A425)
RXS-MV-11M04 | CRDM Coil Stack Assembly M4 | RXS | Reactor System | Containment | Containment |  |  | D | NS | Manufacturer Std. |  | Yes | No | [6 empty] | Westinghouse Electric Co. - Newington Operations | Newington, New Hampshire, USA | Core barrel for VC Summer 2 was made by Toshiba Keihin Works (Yokohama, Japan); Vogtle RVI/IGA design control at Newington | Domestic | https://www.nrc.gov/docs/ML1432/ML14328A138.pdf | tag_prefix: Control rod drive mechanisms (all CRDM assemblies/housings) [high confidence] |  |  |  |  | DCD Tier 2 Table 3.2-3 (ML11171A425)
RXS-MV-11M04L | CRDM Latch Housing M4 | RXS | Reactor System | Containment | Containment |  |  | A | I | ASME III-1 |  | Yes | No | [6 empty] | Westinghouse Electric Co. - Newington Operations | Newington, New Hampshire, USA | Core barrel for VC Summer 2 was made by Toshiba Keihin Works (Yokohama, Japan); Vogtle RVI/IGA design control at Newington | Domestic | https://www.nrc.gov/docs/ML1432/ML14328A138.pdf | tag_prefix: Control rod drive mechanisms (all CRDM assemblies/housings) [high confidence] |  |  |  |  | DCD Tier 2 Table 3.2-3 (ML11171A425)
RXS-MV-11M04R | CRDM Rod Travel Housing M4 | RXS | Reactor System | Containment | Containment |  |  | A | I | ASME III-1 |  | Yes | No | [6 empty] | Westinghouse Electric Co. - Newington Operations | Newington, New Hampshire, USA | Core barrel for VC Summer 2 was made by Toshiba Keihin Works (Yokohama, Japan); Vogtle RVI/IGA design control at Newington | Domestic | https://www.nrc.gov/docs/ML1432/ML14328A138.pdf | tag_prefix: Control rod drive mechanisms (all CRDM assemblies/housings) [high confidence] |  |  |  |  | DCD Tier 2 Table 3.2-3 (ML11171A425)
RXS-MV-11M06 | CRDM Latch Assembly M6 | RXS | Reactor System | Containment | Containment |  |  | D | NS | Manufacturer Std. |  | Yes | No | [6 empty] | Westinghouse Electric Co. - Newington Operations | Newington, New Hampshire, USA | Core barrel for VC Summer 2 was made by Toshiba Keihin Works (Yokohama, Japan); Vogtle RVI/IGA design control at Newington | Domestic | https://www.nrc.gov/docs/ML1432/ML14328A138.pdf | tag_prefix: Control rod drive mechanisms (all CRDM assemblies/housings) [high confidence] |  |  |  |  | DCD Tier 2 Table 3.2-3 (ML11171A425)
RXS-MV-11M06 | CRDM Drive Rod Assembly M6 | RXS | Reactor System | Containment | Containment |  |  | D | NS | Manufacturer Std. |  | Yes | No | [6 empty] | Westinghouse Electric Co. - Newington Operations | Newington, New Hampshire, USA | Core barrel for VC Summer 2 was made by Toshiba Keihin Works (Yokohama, Japan); Vogtle RVI/IGA design control at Newington | Domestic | https://www.nrc.gov/docs/ML1432/ML14328A138.pdf | tag_prefix: Control rod drive mechanisms (all CRDM assemblies/housings) [high confidence] |  |  |  |  | DCD Tier 2 Table 3.2-3 (ML11171A425)
RXS-MV-11M06 | CRDM Coil Stack Assembly M6 | RXS | Reactor System | Containment | Containment |  |  | D | NS | Manufacturer Std. |  | Yes | No | [6 empty] | Westinghouse Electric Co. - Newington Operations | Newington, New Hampshire, USA | Core barrel for VC Summer 2 was made by Toshiba Keihin Works (Yokohama, Japan); Vogtle RVI/IGA design control at Newington | Domestic | https://www.nrc.gov/docs/ML1432/ML14328A138.pdf | tag_prefix: Control rod drive mechanisms (all CRDM assemblies/housings) [high confidence] |  |  |  |  | DCD Tier 2 Table 3.2-3 (ML11171A425)
RXS-MV-11M06L | CRDM Latch Housing M6 | RXS | Reactor System | Containment | Containment |  |  | A | I | ASME III-1 |  | Yes | No | [6 empty] | Westinghouse Electric Co. - Newington Operations | Newington, New Hampshire, USA | Core barrel for VC Summer 2 was made by Toshiba Keihin Works (Yokohama, Japan); Vogtle RVI/IGA design control at Newington | Domestic | https://www.nrc.gov/docs/ML1432/ML14328A138.pdf | tag_prefix: Control rod drive mechanisms (all CRDM assemblies/housings) [high confidence] |  |  |  |  | DCD Tier 2 Table 3.2-3 (ML11171A425)
RXS-MV-11M06R | CRDM Rod Travel Housing M6 | RXS | Reactor System | Containment | Containment |  |  | A | I | ASME III-1 |  | Yes | No | [6 empty] | Westinghouse Electric Co. - Newington Operations | Newington, New Hampshire, USA | Core barrel for VC Summer 2 was made by Toshiba Keihin Works (Yokohama, Japan); Vogtle RVI/IGA design control at Newington | Domestic | https://www.nrc.gov/docs/ML1432/ML14328A138.pdf | tag_prefix: Control rod drive mechanisms (all CRDM assemblies/housings) [high confidence] |  |  |  |  | DCD Tier 2 Table 3.2-3 (ML11171A425)
RXS-MV-11M08 | CRDM Latch Assembly M8 | RXS | Reactor System | Containment | Containment |  |  | D | NS | Manufacturer Std. |  | Yes | No | [6 empty] | Westinghouse Electric Co. - Newington Operations | Newington, New Hampshire, USA | Core barrel for VC Summer 2 was made by Toshiba Keihin Works (Yokohama, Japan); Vogtle RVI/IGA design control at Newington | Domestic | https://www.nrc.gov/docs/ML1432/ML14328A138.pdf | tag_prefix: Control rod drive mechanisms (all CRDM assemblies/housings) [high confidence] |  |  |  |  | DCD Tier 2 Table 3.2-3 (ML11171A425)
RXS-MV-11M08 | CRDM Drive Rod Assembly M8 | RXS | Reactor System | Containment | Containment |  |  | D | NS | Manufacturer Std. |  | Yes | No | [6 empty] | Westinghouse Electric Co. - Newington Operations | Newington, New Hampshire, USA | Core barrel for VC Summer 2 was made by Toshiba Keihin Works (Yokohama, Japan); Vogtle RVI/IGA design control at Newington | Domestic | https://www.nrc.gov/docs/ML1432/ML14328A138.pdf | tag_prefix: Control rod drive mechanisms (all CRDM assemblies/housings) [high confidence] |  |  |  |  | DCD Tier 2 Table 3.2-3 (ML11171A425)
RXS-MV-11M08 | CRDM Coil Stack Assembly M8 | RXS | Reactor System | Containment | Containment |  |  | D | NS | Manufacturer Std. |  | Yes | No | [6 empty] | Westinghouse Electric Co. - Newington Operations | Newington, New Hampshire, USA | Core barrel for VC Summer 2 was made by Toshiba Keihin Works (Yokohama, Japan); Vogtle RVI/IGA design control at Newington | Domestic | https://www.nrc.gov/docs/ML1432/ML14328A138.pdf | tag_prefix: Control rod drive mechanisms (all CRDM assemblies/housings) [high confidence] |  |  |  |  | DCD Tier 2 Table 3.2-3 (ML11171A425)
RXS-MV-11M08L | CRDM Latch Housing M8 | RXS | Reactor System | Containment | Containment |  |  | A | I | ASME III-1 |  | Yes | No | [6 empty] | Westinghouse Electric Co. - Newington Operations | Newington, New Hampshire, USA | Core barrel for VC Summer 2 was made by Toshiba Keihin Works (Yokohama, Japan); Vogtle RVI/IGA design control at Newington | Domestic | https://www.nrc.gov/docs/ML1432/ML14328A138.pdf | tag_prefix: Control rod drive mechanisms (all CRDM assemblies/housings) [high confidence] |  |  |  |  | DCD Tier 2 Table 3.2-3 (ML11171A425)
RXS-MV-11M08R | CRDM Rod Travel Housing M8 | RXS | Reactor System | Containment | Containment |  |  | A | I | ASME III-1 |  | Yes | No | [6 empty] | Westinghouse Electric Co. - Newington Operations | Newington, New Hampshire, USA | Core barrel for VC Summer 2 was made by Toshiba Keihin Works (Yokohama, Japan); Vogtle RVI/IGA design control at Newington | Domestic | https://www.nrc.gov/docs/ML1432/ML14328A138.pdf | tag_prefix: Control rod drive mechanisms (all CRDM assemblies/housings) [high confidence] |  |  |  |  | DCD Tier 2 Table 3.2-3 (ML11171A425)
RXS-MV-11M10 | CRDM Latch Assembly M10 | RXS | Reactor System | Containment | Containment |  |  | D | NS | Manufacturer Std. |  | Yes | No | [6 empty] | Westinghouse Electric Co. - Newington Operations | Newington, New Hampshire, USA | Core barrel for VC Summer 2 was made by Toshiba Keihin Works (Yokohama, Japan); Vogtle RVI/IGA design control at Newington | Domestic | https://www.nrc.gov/docs/ML1432/ML14328A138.pdf | tag_prefix: Control rod drive mechanisms (all CRDM assemblies/housings) [high confidence] |  |  |  |  | DCD Tier 2 Table 3.2-3 (ML11171A425)
RXS-MV-11M10 | CRDM Drive Rod Assembly M10 | RXS | Reactor System | Containment | Containment |  |  | D | NS | Manufacturer Std. |  | Yes | No | [6 empty] | Westinghouse Electric Co. - Newington Operations | Newington, New Hampshire, USA | Core barrel for VC Summer 2 was made by Toshiba Keihin Works (Yokohama, Japan); Vogtle RVI/IGA design control at Newington | Domestic | https://www.nrc.gov/docs/ML1432/ML14328A138.pdf | tag_prefix: Control rod drive mechanisms (all CRDM assemblies/housings) [high confidence] |  |  |  |  | DCD Tier 2 Table 3.2-3 (ML11171A425)
RXS-MV-11M10 | CRDM Coil Stack Assembly M10 | RXS | Reactor System | Containment | Containment |  |  | D | NS | Manufacturer Std. |  | Yes | No | [6 empty] | Westinghouse Electric Co. - Newington Operations | Newington, New Hampshire, USA | Core barrel for VC Summer 2 was made by Toshiba Keihin Works (Yokohama, Japan); Vogtle RVI/IGA design control at Newington | Domestic | https://www.nrc.gov/docs/ML1432/ML14328A138.pdf | tag_prefix: Control rod drive mechanisms (all CRDM assemblies/housings) [high confidence] |  |  |  |  | DCD Tier 2 Table 3.2-3 (ML11171A425)
RXS-MV-11M10L | CRDM Latch Housing M10 | RXS | Reactor System | Containment | Containment |  |  | A | I | ASME III-1 |  | Yes | No | [6 empty] | Westinghouse Electric Co. - Newington Operations | Newington, New Hampshire, USA | Core barrel for VC Summer 2 was made by Toshiba Keihin Works (Yokohama, Japan); Vogtle RVI/IGA design control at Newington | Domestic | https://www.nrc.gov/docs/ML1432/ML14328A138.pdf | tag_prefix: Control rod drive mechanisms (all CRDM assemblies/housings) [high confidence] |  |  |  |  | DCD Tier 2 Table 3.2-3 (ML11171A425)
RXS-MV-11M10R | CRDM Rod Travel Housing M10 | RXS | Reactor System | Containment | Containment |  |  | A | I | ASME III-1 |  | Yes | No | [6 empty] | Westinghouse Electric Co. - Newington Operations | Newington, New Hampshire, USA | Core barrel for VC Summer 2 was made by Toshiba Keihin Works (Yokohama, Japan); Vogtle RVI/IGA design control at Newington | Domestic | https://www.nrc.gov/docs/ML1432/ML14328A138.pdf | tag_prefix: Control rod drive mechanisms (all CRDM assemblies/housings) [high confidence] |  |  |  |  | DCD Tier 2 Table 3.2-3 (ML11171A425)
RXS-MV-11M12 | CRDM Latch Assembly M12 | RXS | Reactor System | Containment | Containment |  |  | D | NS | Manufacturer Std. |  | Yes | No | [6 empty] | Westinghouse Electric Co. - Newington Operations | Newington, New Hampshire, USA | Core barrel for VC Summer 2 was made by Toshiba Keihin Works (Yokohama, Japan); Vogtle RVI/IGA design control at Newington | Domestic | https://www.nrc.gov/docs/ML1432/ML14328A138.pdf | tag_prefix: Control rod drive mechanisms (all CRDM assemblies/housings) [high confidence] |  |  |  |  | DCD Tier 2 Table 3.2-3 (ML11171A425)
RXS-MV-11M12 | CRDM Drive Rod Assembly M12 | RXS | Reactor System | Containment | Containment |  |  | D | NS | Manufacturer Std. |  | Yes | No | [6 empty] | Westinghouse Electric Co. - Newington Operations | Newington, New Hampshire, USA | Core barrel for VC Summer 2 was made by Toshiba Keihin Works (Yokohama, Japan); Vogtle RVI/IGA design control at Newington | Domestic | https://www.nrc.gov/docs/ML1432/ML14328A138.pdf | tag_prefix: Control rod drive mechanisms (all CRDM assemblies/housings) [high confidence] |  |  |  |  | DCD Tier 2 Table 3.2-3 (ML11171A425)
RXS-MV-11M12 | CRDM Coil Stack Assembly M12 | RXS | Reactor System | Containment | Containment |  |  | D | NS | Manufacturer Std. |  | Yes | No | [6 empty] | Westinghouse Electric Co. - Newington Operations | Newington, New Hampshire, USA | Core barrel for VC Summer 2 was made by Toshiba Keihin Works (Yokohama, Japan); Vogtle RVI/IGA design control at Newington | Domestic | https://www.nrc.gov/docs/ML1432/ML14328A138.pdf | tag_prefix: Control rod drive mechanisms (all CRDM assemblies/housings) [high confidence] |  |  |  |  | DCD Tier 2 Table 3.2-3 (ML11171A425)
RXS-MV-11M12L | CRDM Latch Housing M12 | RXS | Reactor System | Containment | Containment |  |  | A | I | ASME III-1 |  | Yes | No | [6 empty] | Westinghouse Electric Co. - Newington Operations | Newington, New Hampshire, USA | Core barrel for VC Summer 2 was made by Toshiba Keihin Works (Yokohama, Japan); Vogtle RVI/IGA design control at Newington | Domestic | https://www.nrc.gov/docs/ML1432/ML14328A138.pdf | tag_prefix: Control rod drive mechanisms (all CRDM assemblies/housings) [high confidence] |  |  |  |  | DCD Tier 2 Table 3.2-3 (ML11171A425)
RXS-MV-11M12R | CRDM Rod Travel Housing M12 | RXS | Reactor System | Containment | Containment |  |  | A | I | ASME III-1 |  | Yes | No | [6 empty] | Westinghouse Electric Co. - Newington Operations | Newington, New Hampshire, USA | Core barrel for VC Summer 2 was made by Toshiba Keihin Works (Yokohama, Japan); Vogtle RVI/IGA design control at Newington | Domestic | https://www.nrc.gov/docs/ML1432/ML14328A138.pdf | tag_prefix: Control rod drive mechanisms (all CRDM assemblies/housings) [high confidence] |  |  |  |  | DCD Tier 2 Table 3.2-3 (ML11171A425)
RRXS-MV-11N05 | CRDM Latch Assembly N5 | RXS | Reactor System | Containment | Containment |  |  | D | NS | Manufacturer Std. |  | Yes | No | [6 empty] | Not publicly disclosed |  |  | Unknown | [6 empty] | DCD Tier 2 Table 3.2-3 (ML11171A425)
RXS-MV-11N05 | CRDM Drive Rod Assembly N5 | RXS | Reactor System | Containment | Containment |  |  | D | NS | Manufacturer Std. |  | Yes | No | [6 empty] | Westinghouse Electric Co. - Newington Operations | Newington, New Hampshire, USA | Core barrel for VC Summer 2 was made by Toshiba Keihin Works (Yokohama, Japan); Vogtle RVI/IGA design control at Newington | Domestic | https://www.nrc.gov/docs/ML1432/ML14328A138.pdf | tag_prefix: Control rod drive mechanisms (all CRDM assemblies/housings) [high confidence] |  |  |  |  | DCD Tier 2 Table 3.2-3 (ML11171A425)
RXS-MV-11N05 | CRDM Coil Stack Assembly N5 | RXS | Reactor System | Containment | Containment |  |  | D | NS | Manufacturer Std. |  | Yes | No | [6 empty] | Westinghouse Electric Co. - Newington Operations | Newington, New Hampshire, USA | Core barrel for VC Summer 2 was made by Toshiba Keihin Works (Yokohama, Japan); Vogtle RVI/IGA design control at Newington | Domestic | https://www.nrc.gov/docs/ML1432/ML14328A138.pdf | tag_prefix: Control rod drive mechanisms (all CRDM assemblies/housings) [high confidence] |  |  |  |  | DCD Tier 2 Table 3.2-3 (ML11171A425)
RXS-MV-11N05L | CRDM Latch Housing N5 | RXS | Reactor System | Containment | Containment |  |  | A | I | ASME III-1 |  | Yes | No | [6 empty] | Westinghouse Electric Co. - Newington Operations | Newington, New Hampshire, USA | Core barrel for VC Summer 2 was made by Toshiba Keihin Works (Yokohama, Japan); Vogtle RVI/IGA design control at Newington | Domestic | https://www.nrc.gov/docs/ML1432/ML14328A138.pdf | tag_prefix: Control rod drive mechanisms (all CRDM assemblies/housings) [high confidence] |  |  |  |  | DCD Tier 2 Table 3.2-3 (ML11171A425)
RXS-MV-11N05R | CRDM Rod Travel Housing N5 | RXS | Reactor System | Containment | Containment |  |  | A | I | ASME III-1 |  | Yes | No | [6 empty] | Westinghouse Electric Co. - Newington Operations | Newington, New Hampshire, USA | Core barrel for VC Summer 2 was made by Toshiba Keihin Works (Yokohama, Japan); Vogtle RVI/IGA design control at Newington | Domestic | https://www.nrc.gov/docs/ML1432/ML14328A138.pdf | tag_prefix: Control rod drive mechanisms (all CRDM assemblies/housings) [high confidence] |  |  |  |  | DCD Tier 2 Table 3.2-3 (ML11171A425)
RXS-MV-11N07 | CRDM Latch Assembly N7 | RXS | Reactor System | Containment | Containment |  |  | D | NS | Manufacturer Std. |  | Yes | No | [6 empty] | Westinghouse Electric Co. - Newington Operations | Newington, New Hampshire, USA | Core barrel for VC Summer 2 was made by Toshiba Keihin Works (Yokohama, Japan); Vogtle RVI/IGA design control at Newington | Domestic | https://www.nrc.gov/docs/ML1432/ML14328A138.pdf | tag_prefix: Control rod drive mechanisms (all CRDM assemblies/housings) [high confidence] |  |  |  |  | DCD Tier 2 Table 3.2-3 (ML11171A425)
RXS-MV-11N07 | CRDM Drive Rod Assembly N7 | RXS | Reactor System | Containment | Containment |  |  | D | NS | Manufacturer Std. |  | Yes | No | [6 empty] | Westinghouse Electric Co. - Newington Operations | Newington, New Hampshire, USA | Core barrel for VC Summer 2 was made by Toshiba Keihin Works (Yokohama, Japan); Vogtle RVI/IGA design control at Newington | Domestic | https://www.nrc.gov/docs/ML1432/ML14328A138.pdf | tag_prefix: Control rod drive mechanisms (all CRDM assemblies/housings) [high confidence] |  |  |  |  | DCD Tier 2 Table 3.2-3 (ML11171A425)
RXS-MV-11N07 | CRDM Coil Stack Assembly N7 | RXS | Reactor System | Containment | Containment |  |  | D | NS | Manufacturer Std. |  | Yes | No | [6 empty] | Westinghouse Electric Co. - Newington Operations | Newington, New Hampshire, USA | Core barrel for VC Summer 2 was made by Toshiba Keihin Works (Yokohama, Japan); Vogtle RVI/IGA design control at Newington | Domestic | https://www.nrc.gov/docs/ML1432/ML14328A138.pdf | tag_prefix: Control rod drive mechanisms (all CRDM assemblies/housings) [high confidence] |  |  |  |  | DCD Tier 2 Table 3.2-3 (ML11171A425)
RXS-MV-11N07L | CRDM Latch Housing N7 | RXS | Reactor System | Containment | Containment |  |  | A | I | ASME III-1 |  | Yes | No | [6 empty] | Westinghouse Electric Co. - Newington Operations | Newington, New Hampshire, USA | Core barrel for VC Summer 2 was made by Toshiba Keihin Works (Yokohama, Japan); Vogtle RVI/IGA design control at Newington | Domestic | https://www.nrc.gov/docs/ML1432/ML14328A138.pdf | tag_prefix: Control rod drive mechanisms (all CRDM assemblies/housings) [high confidence] |  |  |  |  | DCD Tier 2 Table 3.2-3 (ML11171A425)
RXS-MV-11N07R | CRDM Rod Travel Housing N7 | RXS | Reactor System | Containment | Containment |  |  | A | I | ASME III-1 |  | Yes | No | [6 empty] | Westinghouse Electric Co. - Newington Operations | Newington, New Hampshire, USA | Core barrel for VC Summer 2 was made by Toshiba Keihin Works (Yokohama, Japan); Vogtle RVI/IGA design control at Newington | Domestic | https://www.nrc.gov/docs/ML1432/ML14328A138.pdf | tag_prefix: Control rod drive mechanisms (all CRDM assemblies/housings) [high confidence] |  |  |  |  | DCD Tier 2 Table 3.2-3 (ML11171A425)
RXS-MV-11N09 | CRDM Latch Assembly N9 | RXS | Reactor System | Containment | Containment |  |  | D | NS | Manufacturer Std. |  | Yes | No | [6 empty] | Westinghouse Electric Co. - Newington Operations | Newington, New Hampshire, USA | Core barrel for VC Summer 2 was made by Toshiba Keihin Works (Yokohama, Japan); Vogtle RVI/IGA design control at Newington | Domestic | https://www.nrc.gov/docs/ML1432/ML14328A138.pdf | tag_prefix: Control rod drive mechanisms (all CRDM assemblies/housings) [high confidence] |  |  |  |  | DCD Tier 2 Table 3.2-3 (ML11171A425)
RXS-MV-11N09 | CRDM Drive Rod Assembly N9 | RXS | Reactor System | Containment | Containment |  |  | D | NS | Manufacturer Std. |  | Yes | No | [6 empty] | Westinghouse Electric Co. - Newington Operations | Newington, New Hampshire, USA | Core barrel for VC Summer 2 was made by Toshiba Keihin Works (Yokohama, Japan); Vogtle RVI/IGA design control at Newington | Domestic | https://www.nrc.gov/docs/ML1432/ML14328A138.pdf | tag_prefix: Control rod drive mechanisms (all CRDM assemblies/housings) [high confidence] |  |  |  |  | DCD Tier 2 Table 3.2-3 (ML11171A425)
RXS-MV-11N09 | CRDM Coil Stack Assembly N9 | RXS | Reactor System | Containment | Containment |  |  | D | NS | Manufacturer Std. |  | Yes | No | [6 empty] | Westinghouse Electric Co. - Newington Operations | Newington, New Hampshire, USA | Core barrel for VC Summer 2 was made by Toshiba Keihin Works (Yokohama, Japan); Vogtle RVI/IGA design control at Newington | Domestic | https://www.nrc.gov/docs/ML1432/ML14328A138.pdf | tag_prefix: Control rod drive mechanisms (all CRDM assemblies/housings) [high confidence] |  |  |  |  | DCD Tier 2 Table 3.2-3 (ML11171A425)
RXS-MV-11N09L | CRDM Latch Housing N9 | RXS | Reactor System | Containment | Containment |  |  | A | I | ASME III-1 |  | Yes | No | [6 empty] | Westinghouse Electric Co. - Newington Operations | Newington, New Hampshire, USA | Core barrel for VC Summer 2 was made by Toshiba Keihin Works (Yokohama, Japan); Vogtle RVI/IGA design control at Newington | Domestic | https://www.nrc.gov/docs/ML1432/ML14328A138.pdf | tag_prefix: Control rod drive mechanisms (all CRDM assemblies/housings) [high confidence] |  |  |  |  | DCD Tier 2 Table 3.2-3 (ML11171A425)
RXS-MV-11N09R | CRDM Rod Travel Housing N9 | RXS | Reactor System | Containment | Containment |  |  | A | I | ASME III-1 |  | Yes | No | [6 empty] | Westinghouse Electric Co. - Newington Operations | Newington, New Hampshire, USA | Core barrel for VC Summer 2 was made by Toshiba Keihin Works (Yokohama, Japan); Vogtle RVI/IGA design control at Newington | Domestic | https://www.nrc.gov/docs/ML1432/ML14328A138.pdf | tag_prefix: Control rod drive mechanisms (all CRDM assemblies/housings) [high confidence] |  |  |  |  | DCD Tier 2 Table 3.2-3 (ML11171A425)
RXS-MV-11N11 | CRDM Latch Assembly N11 | RXS | Reactor System | Containment | Containment |  |  | D | NS | Manufacturer Std. |  | Yes | No | [6 empty] | Westinghouse Electric Co. - Newington Operations | Newington, New Hampshire, USA | Core barrel for VC Summer 2 was made by Toshiba Keihin Works (Yokohama, Japan); Vogtle RVI/IGA design control at Newington | Domestic | https://www.nrc.gov/docs/ML1432/ML14328A138.pdf | tag_prefix: Control rod drive mechanisms (all CRDM assemblies/housings) [high confidence] |  |  |  |  | DCD Tier 2 Table 3.2-3 (ML11171A425)
RXS-MV-11N11 | CRDM Drive Rod Assembly N11 | RXS | Reactor System | Containment | Containment |  |  | D | NS | Manufacturer Std. |  | Yes | No | [6 empty] | Westinghouse Electric Co. - Newington Operations | Newington, New Hampshire, USA | Core barrel for VC Summer 2 was made by Toshiba Keihin Works (Yokohama, Japan); Vogtle RVI/IGA design control at Newington | Domestic | https://www.nrc.gov/docs/ML1432/ML14328A138.pdf | tag_prefix: Control rod drive mechanisms (all CRDM assemblies/housings) [high confidence] |  |  |  |  | DCD Tier 2 Table 3.2-3 (ML11171A425)
RXS-MV-11N11 | CRDM Coil Stack Assembly N11 | RXS | Reactor System | Containment | Containment |  |  | D | NS | Manufacturer Std. |  | Yes | No | [6 empty] | Westinghouse Electric Co. - Newington Operations | Newington, New Hampshire, USA | Core barrel for VC Summer 2 was made by Toshiba Keihin Works (Yokohama, Japan); Vogtle RVI/IGA design control at Newington | Domestic | https://www.nrc.gov/docs/ML1432/ML14328A138.pdf | tag_prefix: Control rod drive mechanisms (all CRDM assemblies/housings) [high confidence] |  |  |  |  | DCD Tier 2 Table 3.2-3 (ML11171A425)
RXS-MV-11N11L | CRDM Latch Housing N11 | RXS | Reactor System | Containment | Containment |  |  | A | I | ASME III-1 |  | Yes | No | [6 empty] | Westinghouse Electric Co. - Newington Operations | Newington, New Hampshire, USA | Core barrel for VC Summer 2 was made by Toshiba Keihin Works (Yokohama, Japan); Vogtle RVI/IGA design control at Newington | Domestic | https://www.nrc.gov/docs/ML1432/ML14328A138.pdf | tag_prefix: Control rod drive mechanisms (all CRDM assemblies/housings) [high confidence] |  |  |  |  | DCD Tier 2 Table 3.2-3 (ML11171A425)
RXS-MV-11N11R | CRDM Rod Travel Housing N11 | RXS | Reactor System | Containment | Containment |  |  | A | I | ASME III-1 |  | Yes | No | [6 empty] | Westinghouse Electric Co. - Newington Operations | Newington, New Hampshire, USA | Core barrel for VC Summer 2 was made by Toshiba Keihin Works (Yokohama, Japan); Vogtle RVI/IGA design control at Newington | Domestic | https://www.nrc.gov/docs/ML1432/ML14328A138.pdf | tag_prefix: Control rod drive mechanisms (all CRDM assemblies/housings) [high confidence] |  |  |  |  | DCD Tier 2 Table 3.2-3 (ML11171A425)
RXS-MV-11P06 | CRDM Latch Assembly P6 | RXS | Reactor System | Containment | Containment |  |  | D | NS | Manufacturer Std. |  | Yes | No | [6 empty] | Westinghouse Electric Co. - Newington Operations | Newington, New Hampshire, USA | Core barrel for VC Summer 2 was made by Toshiba Keihin Works (Yokohama, Japan); Vogtle RVI/IGA design control at Newington | Domestic | https://www.nrc.gov/docs/ML1432/ML14328A138.pdf | tag_prefix: Control rod drive mechanisms (all CRDM assemblies/housings) [high confidence] |  |  |  |  | DCD Tier 2 Table 3.2-3 (ML11171A425)
RXS-MV-11P06 | CRDM Drive Rod Assembly P6 | RXS | Reactor System | Containment | Containment |  |  | D | NS | Manufacturer Std. |  | Yes | No | [6 empty] | Westinghouse Electric Co. - Newington Operations | Newington, New Hampshire, USA | Core barrel for VC Summer 2 was made by Toshiba Keihin Works (Yokohama, Japan); Vogtle RVI/IGA design control at Newington | Domestic | https://www.nrc.gov/docs/ML1432/ML14328A138.pdf | tag_prefix: Control rod drive mechanisms (all CRDM assemblies/housings) [high confidence] |  |  |  |  | DCD Tier 2 Table 3.2-3 (ML11171A425)
RXS-MV-11P06 | CRDM Coil Stack Assembly P6 | RXS | Reactor System | Containment | Containment |  |  | D | NS | Manufacturer Std. |  | Yes | No | [6 empty] | Westinghouse Electric Co. - Newington Operations | Newington, New Hampshire, USA | Core barrel for VC Summer 2 was made by Toshiba Keihin Works (Yokohama, Japan); Vogtle RVI/IGA design control at Newington | Domestic | https://www.nrc.gov/docs/ML1432/ML14328A138.pdf | tag_prefix: Control rod drive mechanisms (all CRDM assemblies/housings) [high confidence] |  |  |  |  | DCD Tier 2 Table 3.2-3 (ML11171A425)
RXS-MV-11P06L | CRDM Latch Housing P6 | RXS | Reactor System | Containment | Containment |  |  | A | I | ASME III-1 |  | Yes | No | [6 empty] | Westinghouse Electric Co. - Newington Operations | Newington, New Hampshire, USA | Core barrel for VC Summer 2 was made by Toshiba Keihin Works (Yokohama, Japan); Vogtle RVI/IGA design control at Newington | Domestic | https://www.nrc.gov/docs/ML1432/ML14328A138.pdf | tag_prefix: Control rod drive mechanisms (all CRDM assemblies/housings) [high confidence] |  |  |  |  | DCD Tier 2 Table 3.2-3 (ML11171A425)
RXS-MV-11P06R | CRDM Rod Travel Housing P6 | RXS | Reactor System | Containment | Containment |  |  | A | I | ASME III-1 |  | Yes | No | [6 empty] | Westinghouse Electric Co. - Newington Operations | Newington, New Hampshire, USA | Core barrel for VC Summer 2 was made by Toshiba Keihin Works (Yokohama, Japan); Vogtle RVI/IGA design control at Newington | Domestic | https://www.nrc.gov/docs/ML1432/ML14328A138.pdf | tag_prefix: Control rod drive mechanisms (all CRDM assemblies/housings) [high confidence] |  |  |  |  | DCD Tier 2 Table 3.2-3 (ML11171A425)
RXS-MV-11P08 | CRDM Latch Assembly P8 | RXS | Reactor System | Containment | Containment |  |  | D | NS | Manufacturer Std. |  | Yes | No | [6 empty] | Westinghouse Electric Co. - Newington Operations | Newington, New Hampshire, USA | Core barrel for VC Summer 2 was made by Toshiba Keihin Works (Yokohama, Japan); Vogtle RVI/IGA design control at Newington | Domestic | https://www.nrc.gov/docs/ML1432/ML14328A138.pdf | tag_prefix: Control rod drive mechanisms (all CRDM assemblies/housings) [high confidence] |  |  |  |  | DCD Tier 2 Table 3.2-3 (ML11171A425)
RXS-MV-11P08 | CRDM Drive Rod Assembly P8 | RXS | Reactor System | Containment | Containment |  |  | D | NS | Manufacturer Std. |  | Yes | No | [6 empty] | Westinghouse Electric Co. - Newington Operations | Newington, New Hampshire, USA | Core barrel for VC Summer 2 was made by Toshiba Keihin Works (Yokohama, Japan); Vogtle RVI/IGA design control at Newington | Domestic | https://www.nrc.gov/docs/ML1432/ML14328A138.pdf | tag_prefix: Control rod drive mechanisms (all CRDM assemblies/housings) [high confidence] |  |  |  |  | DCD Tier 2 Table 3.2-3 (ML11171A425)
RXS-MV-11P08 | CRDM Coil Stack Assembly P8 | RXS | Reactor System | Containment | Containment |  |  | D | NS | Manufacturer Std. |  | Yes | No | [6 empty] | Westinghouse Electric Co. - Newington Operations | Newington, New Hampshire, USA | Core barrel for VC Summer 2 was made by Toshiba Keihin Works (Yokohama, Japan); Vogtle RVI/IGA design control at Newington | Domestic | https://www.nrc.gov/docs/ML1432/ML14328A138.pdf | tag_prefix: Control rod drive mechanisms (all CRDM assemblies/housings) [high confidence] |  |  |  |  | DCD Tier 2 Table 3.2-3 (ML11171A425)
RXS-MV-11P08L | CRDM Latch Housing P8 | RXS | Reactor System | Containment | Containment |  |  | A | I | ASME III-1 |  | Yes | No | [6 empty] | Westinghouse Electric Co. - Newington Operations | Newington, New Hampshire, USA | Core barrel for VC Summer 2 was made by Toshiba Keihin Works (Yokohama, Japan); Vogtle RVI/IGA design control at Newington | Domestic | https://www.nrc.gov/docs/ML1432/ML14328A138.pdf | tag_prefix: Control rod drive mechanisms (all CRDM assemblies/housings) [high confidence] |  |  |  |  | DCD Tier 2 Table 3.2-3 (ML11171A425)
RXS-MV-11P08R | CRDM Rod Travel Housing P8 | RXS | Reactor System | Containment | Containment |  |  | A | I | ASME III-1 |  | Yes | No | [6 empty] | Westinghouse Electric Co. - Newington Operations | Newington, New Hampshire, USA | Core barrel for VC Summer 2 was made by Toshiba Keihin Works (Yokohama, Japan); Vogtle RVI/IGA design control at Newington | Domestic | https://www.nrc.gov/docs/ML1432/ML14328A138.pdf | tag_prefix: Control rod drive mechanisms (all CRDM assemblies/housings) [high confidence] |  |  |  |  | DCD Tier 2 Table 3.2-3 (ML11171A425)
RXS-MV-11P10 | CRDM Latch Assembly P10 | RXS | Reactor System | Containment | Containment |  |  | D | NS | Manufacturer Std. |  | Yes | No | [6 empty] | Westinghouse Electric Co. - Newington Operations | Newington, New Hampshire, USA | Core barrel for VC Summer 2 was made by Toshiba Keihin Works (Yokohama, Japan); Vogtle RVI/IGA design control at Newington | Domestic | https://www.nrc.gov/docs/ML1432/ML14328A138.pdf | tag_prefix: Control rod drive mechanisms (all CRDM assemblies/housings) [high confidence] |  |  |  |  | DCD Tier 2 Table 3.2-3 (ML11171A425)
RXS-MV-11P10 | CRDM Drive Rod Assembly P10 | RXS | Reactor System | Containment | Containment |  |  | D | NS | Manufacturer Std. |  | Yes | No | [6 empty] | Westinghouse Electric Co. - Newington Operations | Newington, New Hampshire, USA | Core barrel for VC Summer 2 was made by Toshiba Keihin Works (Yokohama, Japan); Vogtle RVI/IGA design control at Newington | Domestic | https://www.nrc.gov/docs/ML1432/ML14328A138.pdf | tag_prefix: Control rod drive mechanisms (all CRDM assemblies/housings) [high confidence] |  |  |  |  | DCD Tier 2 Table 3.2-3 (ML11171A425)
RXS-MV-11P10 | CRDM Coil Stack Assembly P10 | RXS | Reactor System | Containment | Containment |  |  | D | NS | Manufacturer Std. |  | Yes | No | [6 empty] | Westinghouse Electric Co. - Newington Operations | Newington, New Hampshire, USA | Core barrel for VC Summer 2 was made by Toshiba Keihin Works (Yokohama, Japan); Vogtle RVI/IGA design control at Newington | Domestic | https://www.nrc.gov/docs/ML1432/ML14328A138.pdf | tag_prefix: Control rod drive mechanisms (all CRDM assemblies/housings) [high confidence] |  |  |  |  | DCD Tier 2 Table 3.2-3 (ML11171A425)
RXS-MV-11P10L | CRDM Latch Housing P10 | RXS | Reactor System | Containment | Containment |  |  | A | I | ASME III-1 |  | Yes | No | [6 empty] | Westinghouse Electric Co. - Newington Operations | Newington, New Hampshire, USA | Core barrel for VC Summer 2 was made by Toshiba Keihin Works (Yokohama, Japan); Vogtle RVI/IGA design control at Newington | Domestic | https://www.nrc.gov/docs/ML1432/ML14328A138.pdf | tag_prefix: Control rod drive mechanisms (all CRDM assemblies/housings) [high confidence] |  |  |  |  | DCD Tier 2 Table 3.2-3 (ML11171A425)
RXS-MV-11P10R | CRDM Rod Travel Housing P10 | RXS | Reactor System | Containment | Containment |  |  | A | I | ASME III-1 |  | Yes | No | [6 empty] | Westinghouse Electric Co. - Newington Operations | Newington, New Hampshire, USA | Core barrel for VC Summer 2 was made by Toshiba Keihin Works (Yokohama, Japan); Vogtle RVI/IGA design control at Newington | Domestic | https://www.nrc.gov/docs/ML1432/ML14328A138.pdf | tag_prefix: Control rod drive mechanisms (all CRDM assemblies/housings) [high confidence] |  |  |  |  | DCD Tier 2 Table 3.2-3 (ML11171A425)
RXS-MY-Y01 | Irradiation Tube Plug Seat Jack | RXS | Reactor System | Containment | Containment |  |  | D | NS | Manufacturer Std. |  | Yes | No | [6 empty] | Not publicly disclosed |  |  | Unknown | [6 empty] | DCD Tier 2 Table 3.2-3 (ML11171A425)
SDS-PL-V001 | SDS MCR Isolation Valve | SDS | Sanitary Drainage System | Various | Various |  |  | C | I | ASME III-3 |  | Yes | Yes | 2.7.1-1 | Yes | Yes/No | Yes | Transfer Closed | As Is | Not publicly disclosed |  |  | Unknown | [6 empty] | DCD Tier 2 Table 3.2-3 (ML11171A425); Tier 1 2.7.1-1 (ML11171A316)
SDS-PL-V002 | SDS MCR Isolation Valve | SDS | Sanitary Drainage System | Various | Various |  |  | C | I | ASME III-3 |  | Yes | Yes | 2.7.1-1 | Yes | Yes/No | Yes | Transfer Closed | As Is | Not publicly disclosed |  |  | Unknown | [6 empty] | DCD Tier 2 Table 3.2-3 (ML11171A425); Tier 1 2.7.1-1 (ML11171A316)
n/a | Heat Exchangers, SFS and CCS Side | SFS | Spent Fuel Pool Cooling System | Auxiliary Building, Containment | Containment; Auxiliary Building |  |  | D | NS | ASME VIII |  | Yes | No | [6 empty] | Not publicly disclosed |  |  | Unknown | [6 empty] | DCD Tier 2 Table 3.2-3 (ML11171A425)
n/a | Pumps | SFS | Spent Fuel Pool Cooling System | Auxiliary Building, Containment | Containment; Auxiliary Building |  |  | D | NS | Hydraulic Institute Std. |  | Yes | No | [6 empty] | Not publicly disclosed |  |  | Unknown | [6 empty] | DCD Tier 2 Table 3.2-3 (ML11171A425)
n/a | Demineralizers | SFS | Spent Fuel Pool Cooling System | Auxiliary Building, Containment | Containment; Auxiliary Building |  |  | D | NS | ASME VIII |  | Yes | No | [6 empty] | Not publicly disclosed |  |  | Unknown | [6 empty] | DCD Tier 2 Table 3.2-3 (ML11171A425)
n/a | Filters | SFS | Spent Fuel Pool Cooling System | Auxiliary Building, Containment | Containment; Auxiliary Building |  |  | D | NS | ASME VIII |  | Yes | No | [6 empty] | Not publicly disclosed |  |  | Unknown | [6 empty] | DCD Tier 2 Table 3.2-3 (ML11171A425)
n/a | Valves Providing SFS AP1000 Equipment Class D Function | SFS | Spent Fuel Pool Cooling System | Auxiliary Building, Containment | Containment; Auxiliary Building |  |  | D | NS | ANSI 16.34 |  | Yes | No | [6 empty] | Not publicly disclosed |  |  | Unknown | [6 empty] | DCD Tier 2 Table 3.2-3 (ML11171A425)
SFS-PL-V024A | Spent Fuel Pool Level Instrument Isolation | SFS | Spent Fuel Pool Cooling System | Auxiliary Building, Containment | Containment; Auxiliary Building |  |  | C | I | ASME III-3 |  | Yes | No | [6 empty] | Not publicly disclosed |  |  | Unknown | [6 empty] | DCD Tier 2 Table 3.2-3 (ML11171A425)
SFS-PL-V024B | Spent Fuel Pool Level Instrument Isolation | SFS | Spent Fuel Pool Cooling System | Auxiliary Building, Containment | Containment; Auxiliary Building |  |  | C | I | ASME III-3 |  | Yes | No | [6 empty] | Not publicly disclosed |  |  | Unknown | [6 empty] | DCD Tier 2 Table 3.2-3 (ML11171A425)
SFS-PL-V024C | Spent Fuel Pool Level Instrument Isolation | SFS | Spent Fuel Pool Cooling System | Auxiliary Building, Containment | Containment; Auxiliary Building |  |  | C | I | ASME III-3 |  | Yes | No | [6 empty] | Not publicly disclosed |  |  | Unknown | [6 empty] | DCD Tier 2 Table 3.2-3 (ML11171A425)
SFS-PL-V028 | Cask Washdown Pit Level Instrument Isolation | SFS | Spent Fuel Pool Cooling System | Auxiliary Building, Containment | Containment; Auxiliary Building |  |  | C | I | ASME III-3 |  | Yes | No | [6 empty] | Not publicly disclosed |  |  | Unknown | [6 empty] | DCD Tier 2 Table 3.2-3 (ML11171A425)
SFS-PL-V031 | SFS Refueling Cavity Drain to SGS Compartment Isolation | SFS | Spent Fuel Pool Cooling System | Auxiliary Building, Containment | Containment; Auxiliary Building |  |  | C | I | ASME III-3 |  | Yes | Yes | 2.3.7-1 | Yes | -/- | No | - | - | Not publicly disclosed |  |  | Unknown | [6 empty] | DCD Tier 2 Table 3.2-3 (ML11171A425); Tier 1 2.3.7-1 (ML11171A311)
SFS-PL-V032 | SFS Refueling Cavity Suction Isolation | SFS | Spent Fuel Pool Cooling System | Auxiliary Building, Containment | Containment; Auxiliary Building |  |  | C | I | ASME III-3 |  | Yes | Yes | 2.3.7-1 | Yes | -/- | No | - | - | Not publicly disclosed |  |  | Unknown | [6 empty] | DCD Tier 2 Table 3.2-3 (ML11171A425); Tier 1 2.3.7-1 (ML11171A311)
SFS-PL-V033 | SFS Refueling Cavity Drain to Containment Sump Isolation | SFS | Spent Fuel Pool Cooling System | Auxiliary Building, Containment | Containment; Auxiliary Building |  |  | C | I | ASME III-3 |  | Yes | Yes | 2.3.7-1 | Yes | -/- | No | - | - | Not publicly disclosed |  |  | Unknown | [6 empty] | DCD Tier 2 Table 3.2-3 (ML11171A425); Tier 1 2.3.7-1 (ML11171A311)
SFS-PL-V034 | SFS Suction Line Containment Isolation | SFS | Spent Fuel Pool Cooling System | Auxiliary Building, Containment | Containment; Auxiliary Building |  |  | B | I | ASME III-2 |  | Yes | No | [6 empty] | Not publicly disclosed |  |  | Unknown | [6 empty] | DCD Tier 2 Table 3.2-3 (ML11171A425)
SFS-PL-V035 | SFS Suction Line Containment Isolation | SFS | Spent Fuel Pool Cooling System | Auxiliary Building, Containment | Containment; Auxiliary Building |  |  | B | I | ASME III-2 |  | Yes | No | [6 empty] | Not publicly disclosed |  |  | Unknown | [6 empty] | DCD Tier 2 Table 3.2-3 (ML11171A425)
SFS-PL-V037 | SFS Discharge Line Containment Isolation | SFS | Spent Fuel Pool Cooling System | Auxiliary Building, Containment | Containment; Auxiliary Building |  |  | B | I | ASME III-2 |  | Yes | No | [6 empty] | Not publicly disclosed |  |  | Unknown | [6 empty] | DCD Tier 2 Table 3.2-3 (ML11171A425)
SFS-PL-V038 | SFS Discharge Line Containment Isolation | SFS | Spent Fuel Pool Cooling System | Auxiliary Building, Containment | Containment; Auxiliary Building |  |  | B | I | ASME III-2 |  | Yes | No | [6 empty] | Not publicly disclosed |  |  | Unknown | [6 empty] | DCD Tier 2 Table 3.2-3 (ML11171A425)
SFS-PL-V039 | SFS Suction Line from IRWST Isolation | SFS | Spent Fuel Pool Cooling System | Auxiliary Building, Containment | Containment; Auxiliary Building |  |  | C | I | ASME III-3 |  | Yes | Yes | 2.3.7-1 | Yes | -/- | No | - | - | Not publicly disclosed |  |  | Unknown | [6 empty] | DCD Tier 2 Table 3.2-3 (ML11171A425); Tier 1 2.3.7-1 (ML11171A311)
SFS-PL-V040 | SFS Fuel Transfer Canal Drain Isolation | SFS | Spent Fuel Pool Cooling System | Auxiliary Building, Containment | Containment; Auxiliary Building |  |  | C | I | ASME III-3 |  | Yes | Yes | 2.3.7-1 | Yes | -/- | No | - | - | Not publicly disclosed |  |  | Unknown | [6 empty] | DCD Tier 2 Table 3.2-3 (ML11171A425); Tier 1 2.3.7-1 (ML11171A311)
SFS-PL-V041 | SFS Cask Loading Pit Drain Isolation | SFS | Spent Fuel Pool Cooling System | Auxiliary Building, Containment | Containment; Auxiliary Building |  |  | C | I | ASME III-3 |  | Yes | Yes | 2.3.7-1 | Yes | -/- | No | - | - | Not publicly disclosed |  |  | Unknown | [6 empty] | DCD Tier 2 Table 3.2-3 (ML11171A425); Tier 1 2.3.7-1 (ML11171A311)
SFS-PL-V042 | Cask Loading Pit to Pump Suction Isolation | SFS | Spent Fuel Pool Cooling System | Auxiliary Building, Containment | Containment; Auxiliary Building |  |  | C | I | ASME III-3 |  | Yes | Yes | 2.3.7-1 | Yes | -/- | No | Transfer Closed | - | Not publicly disclosed |  |  | Unknown | [6 empty] | DCD Tier 2 Table 3.2-3 (ML11171A425); Tier 1 2.3.7-1 (ML11171A311)
SFS-PL-V043 | SFS CVS Makeup Reverse Flow Prevention | SFS | Spent Fuel Pool Cooling System | Auxiliary Building, Containment | Containment; Auxiliary Building |  |  | C | I | ASME III-3 |  | Yes | No | [6 empty] | Not publicly disclosed |  |  | Unknown | [6 empty] | DCD Tier 2 Table 3.2-3 (ML11171A425)
SFS-PL-V045 | SFS Discharge to Cask Loading Pit Isolation | SFS | Spent Fuel Pool Cooling System | Auxiliary Building, Containment | Containment; Auxiliary Building |  |  | C | I | ASME III-3 |  | Yes | Yes | 2.3.7-1 | Yes | -/- | No | Transfer Closed | - | Not publicly disclosed |  |  | Unknown | [6 empty] | DCD Tier 2 Table 3.2-3 (ML11171A425); Tier 1 2.3.7-1 (ML11171A311)
SFS-PL-V047 | SFS Demineralized Water Makeup to SFP Reverse Flow Prevent | SFS | Spent Fuel Pool Cooling System | Auxiliary Building, Containment | Containment; Auxiliary Building |  |  | D | NS | ASME III-3 |  | Yes | No | [6 empty] | Not publicly disclosed |  |  | Unknown | [6 empty] | DCD Tier 2 Table 3.2-3 (ML11171A425)
SFS-PL-V048 | SFS Containment Penetration Test Connection | SFS | Spent Fuel Pool Cooling System | Auxiliary Building, Containment | Containment; Auxiliary Building |  |  | B | I | ASME III-2 |  | Yes | No | [6 empty] | Not publicly disclosed |  |  | Unknown | [6 empty] | DCD Tier 2 Table 3.2-3 (ML11171A425)
SFS-PL-V049 | SFS Cask Loading Pit Drain to WLS Isolation | SFS | Spent Fuel Pool Cooling System | Auxiliary Building, Containment | Containment; Auxiliary Building |  |  | C | I | ASME III-3 |  | Yes | Yes | 2.3.7-1 | Yes | -/- | No | Transfer Closed | - | Not publicly disclosed |  |  | Unknown | [6 empty] | DCD Tier 2 Table 3.2-3 (ML11171A425); Tier 1 2.3.7-1 (ML11171A311)
SFS-PL-V056 | SFS Containment Penetration Test Connection Isolation | SFS | Spent Fuel Pool Cooling System | Auxiliary Building, Containment | Containment; Auxiliary Building |  |  | B | I | ASME III-2 |  | Yes | No | [6 empty] | Not publicly disclosed |  |  | Unknown | [6 empty] | DCD Tier 2 Table 3.2-3 (ML11171A425)
SFS-PL-V058 | SFS Containment Isolation Valve V034 Test | SFS | Spent Fuel Pool Cooling System | Auxiliary Building, Containment | Containment; Auxiliary Building |  |  | C | I | ASME III-3 |  | Yes | No | [6 empty] | Not publicly disclosed |  |  | Unknown | [6 empty] | DCD Tier 2 Table 3.2-3 (ML11171A425)
SFS-PL-V066 | Spent Fuel Pool to Cask Washdown Pit Isolation | SFS | Spent Fuel Pool Cooling System | Auxiliary Building, Containment | Containment; Auxiliary Building |  |  | C | I | ASME III-3 |  | Yes | Yes | 2.3.7-1 | Yes | -/- | No | Transfer Open | - | Not publicly disclosed |  |  | Unknown | [6 empty] | DCD Tier 2 Table 3.2-3 (ML11171A425); Tier 1 2.3.7-1 (ML11171A311)
SFS-PL-V067 | SFS Containment Isolation Relief Valve | SFS | Spent Fuel Pool Cooling System | Auxiliary Building, Containment | Containment; Auxiliary Building |  |  | B | I | ASME III-2 |  | Yes | No | [6 empty] | Not publicly disclosed |  |  | Unknown | [6 empty] | DCD Tier 2 Table 3.2-3 (ML11171A425)
SFS-PL-V068 | Cask Washdown Pit Drain Isolation | SFS | Spent Fuel Pool Cooling System | Auxiliary Building, Containment | Containment; Auxiliary Building |  |  | C | I | ASME III-3 |  | Yes | Yes | 2.3.7-1 | Yes | -/- | No | Transfer Open | - | Not publicly disclosed |  |  | Unknown | [6 empty] | DCD Tier 2 Table 3.2-3 (ML11171A425); Tier 1 2.3.7-1 (ML11171A311)
SFS-PL-V071 | Refueling Cavity Overflow to SG Compartment | SFS | Spent Fuel Pool Cooling System | Auxiliary Building, Containment | Containment; Auxiliary Building |  |  | C | I | ASME III-3 |  | Yes | Yes | 2.3.7-1 | Yes | -/- | No | Transfer Open Transfer Closed | - | Not publicly disclosed |  |  | Unknown | [6 empty] | DCD Tier 2 Table 3.2-3 (ML11171A425); Tier 1 2.3.7-1 (ML11171A311)
SFS-PL-V072 | Refueling Cavity Overflow to SG Compartment | SFS | Spent Fuel Pool Cooling System | Auxiliary Building, Containment | Containment; Auxiliary Building |  |  | C | I | ASME III-3 |  | Yes | Yes | 2.3.7-1 | Yes | -/- | No | Transfer Open Transfer Closed | - | Not publicly disclosed |  |  | Unknown | [6 empty] | DCD Tier 2 Table 3.2-3 (ML11171A425); Tier 1 2.3.7-1 (ML11171A311)
SFS-PL-V075 | SFS Containment Floodup Isolation Valve | SFS | Spent Fuel Pool Cooling System | Auxiliary Building, Containment | Containment; Auxiliary Building |  |  | C | I | ASME III-3 |  | Yes | Yes | 2.3.7-1 | Yes | -/- | No | - | - | Not publicly disclosed |  |  | Unknown | [6 empty] | DCD Tier 2 Table 3.2-3 (ML11171A425); Tier 1 2.3.7-1 (ML11171A311)
SFS-PY-C01 | Spent Fuel Cooling Pump Discharge to IRWST | SFS | Spent Fuel Pool Cooling System | Auxiliary Building, Containment | Containment; Auxiliary Building |  |  | B | I | ASME III, MC |  | Yes | No | [6 empty] | Not publicly disclosed |  |  | Unknown | [6 empty] | DCD Tier 2 Table 3.2-3 (ML11171A425)
SFS-PY-C02 | Spent Fuel Cooling Pump Suction from IRWST | SFS | Spent Fuel Pool Cooling System | Auxiliary Building, Containment | Containment; Auxiliary Building |  |  | B | I | ASME III, MC |  | Yes | No | [6 empty] | Not publicly disclosed |  |  | Unknown | [6 empty] | DCD Tier 2 Table 3.2-3 (ML11171A425)
SGS-MY-Y01A | Steam Generator A PORV Silencer | SGS | Steam Generator System | Containment and Auxiliary Building | Containment; Auxiliary Building |  |  | D | NS | Manufacturer Std. |  | Yes | No | [6 empty] | Not publicly disclosed |  |  | Unknown | [6 empty] | DCD Tier 2 Table 3.2-3 (ML11171A425)
SGS-MY-Y01B | Steam Generator B PORV Silencer | SGS | Steam Generator System | Containment and Auxiliary Building | Containment; Auxiliary Building |  |  | D | NS | Manufacturer Std. |  | Yes | No | [6 empty] | Not publicly disclosed |  |  | Unknown | [6 empty] | DCD Tier 2 Table 3.2-3 (ML11171A425)
SGS-PL-V001A | LT001 Root Isolation Valve | SGS | Steam Generator System | Containment and Auxiliary Building | Containment; Auxiliary Building |  |  | B | I | ASME III-2 |  | Yes | No | [6 empty] | Not publicly disclosed |  |  | Unknown | [6 empty] | DCD Tier 2 Table 3.2-3 (ML11171A425)
SGS-PL-V001B | LT005 Root Isolation Valve | SGS | Steam Generator System | Containment and Auxiliary Building | Containment; Auxiliary Building |  |  | B | I | ASME III-2 |  | Yes | No | [6 empty] | Not publicly disclosed |  |  | Unknown | [6 empty] | DCD Tier 2 Table 3.2-3 (ML11171A425)
SGS-PL-V002A | LT001 Root Isolation Valve | SGS | Steam Generator System | Containment and Auxiliary Building | Containment; Auxiliary Building |  |  | B | I | ASME III-2 |  | Yes | No | [6 empty] | Not publicly disclosed |  |  | Unknown | [6 empty] | DCD Tier 2 Table 3.2-3 (ML11171A425)
SGS-PL-V002B | LT005 Root Isolation Valve | SGS | Steam Generator System | Containment and Auxiliary Building | Containment; Auxiliary Building |  |  | B | I | ASME III-2 |  | Yes | No | [6 empty] | Not publicly disclosed |  |  | Unknown | [6 empty] | DCD Tier 2 Table 3.2-3 (ML11171A425)
SGS-PL-V003A | LT002 Root Isolation Valve | SGS | Steam Generator System | Containment and Auxiliary Building | Containment; Auxiliary Building |  |  | B | I | ASME III-2 |  | Yes | No | [6 empty] | Not publicly disclosed |  |  | Unknown | [6 empty] | DCD Tier 2 Table 3.2-3 (ML11171A425)
SGS-PL-V003B | LT006 Root Isolation Valve | SGS | Steam Generator System | Containment and Auxiliary Building | Containment; Auxiliary Building |  |  | B | I | ASME III-2 |  | Yes | No | [6 empty] | Not publicly disclosed |  |  | Unknown | [6 empty] | DCD Tier 2 Table 3.2-3 (ML11171A425)
SGS-PL-V004A | LT002 Root Isolation Valve | SGS | Steam Generator System | Containment and Auxiliary Building | Containment; Auxiliary Building |  |  | B | I | ASME III-2 |  | Yes | No | [6 empty] | Not publicly disclosed |  |  | Unknown | [6 empty] | DCD Tier 2 Table 3.2-3 (ML11171A425)
SGS-PL-V004B | LT006 Root Isolation Valve | SGS | Steam Generator System | Containment and Auxiliary Building | Containment; Auxiliary Building |  |  | B | I | ASME III-2 |  | Yes | No | [6 empty] | Not publicly disclosed |  |  | Unknown | [6 empty] | DCD Tier 2 Table 3.2-3 (ML11171A425)
SGS-PL-V005A | LT003 Root Isolation Valve | SGS | Steam Generator System | Containment and Auxiliary Building | Containment; Auxiliary Building |  |  | B | I | ASME III-2 |  | Yes | No | [6 empty] | Not publicly disclosed |  |  | Unknown | [6 empty] | DCD Tier 2 Table 3.2-3 (ML11171A425)
SGS-PL-V005B | LT007 Root Isolation Valve | SGS | Steam Generator System | Containment and Auxiliary Building | Containment; Auxiliary Building |  |  | B | I | ASME III-2 |  | Yes | No | [6 empty] | Not publicly disclosed |  |  | Unknown | [6 empty] | DCD Tier 2 Table 3.2-3 (ML11171A425)
SGS-PL-V006A | LT003 Root Isolation Valve | SGS | Steam Generator System | Containment and Auxiliary Building | Containment; Auxiliary Building |  |  | B | I | ASME III-2 |  | Yes | No | [6 empty] | Not publicly disclosed |  |  | Unknown | [6 empty] | DCD Tier 2 Table 3.2-3 (ML11171A425)
SGS-PL-V006B | LT007 Root Isolation Valve | SGS | Steam Generator System | Containment and Auxiliary Building | Containment; Auxiliary Building |  |  | B | I | ASME III-2 |  | Yes | No | [6 empty] | Not publicly disclosed |  |  | Unknown | [6 empty] | DCD Tier 2 Table 3.2-3 (ML11171A425)
SGS-PL-V007A | LT004 Root Isolation Valve | SGS | Steam Generator System | Containment and Auxiliary Building | Containment; Auxiliary Building |  |  | B | I | ASME III-2 |  | Yes | No | [6 empty] | Not publicly disclosed |  |  | Unknown | [6 empty] | DCD Tier 2 Table 3.2-3 (ML11171A425)
SGS-PL-V007B | LT008 Root Isolation Valve | SGS | Steam Generator System | Containment and Auxiliary Building | Containment; Auxiliary Building |  |  | B | I | ASME III-2 |  | Yes | No | [6 empty] | Not publicly disclosed |  |  | Unknown | [6 empty] | DCD Tier 2 Table 3.2-3 (ML11171A425)
SGS-PL-V008A | LT004 Root Isolation Valve | SGS | Steam Generator System | Containment and Auxiliary Building | Containment; Auxiliary Building |  |  | B | I | ASME III-2 |  | Yes | No | [6 empty] | Not publicly disclosed |  |  | Unknown | [6 empty] | DCD Tier 2 Table 3.2-3 (ML11171A425)
SGS-PL-V008B | LT008 Root Isolation Valve | SGS | Steam Generator System | Containment and Auxiliary Building | Containment; Auxiliary Building |  |  | B | I | ASME III-2 |  | Yes | No | [6 empty] | Not publicly disclosed |  |  | Unknown | [6 empty] | DCD Tier 2 Table 3.2-3 (ML11171A425)
SGS-PL-V010A | LT011 Root Isolation Valve | SGS | Steam Generator System | Containment and Auxiliary Building | Containment; Auxiliary Building |  |  | B | I | ASME III-2 |  | Yes | No | [6 empty] | Not publicly disclosed |  |  | Unknown | [6 empty] | DCD Tier 2 Table 3.2-3 (ML11171A425)
SGS-PL-V010B | LT013 Root Isolation Valve | SGS | Steam Generator System | Containment and Auxiliary Building | Containment; Auxiliary Building |  |  | B | I | ASME III-2 |  | Yes | No | [6 empty] | Not publicly disclosed |  |  | Unknown | [6 empty] | DCD Tier 2 Table 3.2-3 (ML11171A425)
SGS-PL-V011A | LT011 Root Isolation Valve | SGS | Steam Generator System | Containment and Auxiliary Building | Containment; Auxiliary Building |  |  | B | I | ASME III-2 |  | Yes | No | [6 empty] | Not publicly disclosed |  |  | Unknown | [6 empty] | DCD Tier 2 Table 3.2-3 (ML11171A425)
SGS-PL-V011B | LT013 Root Isolation Valve | SGS | Steam Generator System | Containment and Auxiliary Building | Containment; Auxiliary Building |  |  | B | I | ASME III-2 |  | Yes | No | [6 empty] | Not publicly disclosed |  |  | Unknown | [6 empty] | DCD Tier 2 Table 3.2-3 (ML11171A425)
SGS-PL-V012A | LT012 Root Isolation Valve | SGS | Steam Generator System | Containment and Auxiliary Building | Containment; Auxiliary Building |  |  | B | I | ASME III-2 |  | Yes | No | [6 empty] | Not publicly disclosed |  |  | Unknown | [6 empty] | DCD Tier 2 Table 3.2-3 (ML11171A425)
SGS-PL-V012B | LT014 Root Isolation Valve | SGS | Steam Generator System | Containment and Auxiliary Building | Containment; Auxiliary Building |  |  | B | I | ASME III-2 |  | Yes | No | [6 empty] | Not publicly disclosed |  |  | Unknown | [6 empty] | DCD Tier 2 Table 3.2-3 (ML11171A425)
SGS-PL-V013A | LT012 Root Isolation Valve | SGS | Steam Generator System | Containment and Auxiliary Building | Containment; Auxiliary Building |  |  | B | I | ASME III-2 |  | Yes | No | [6 empty] | Not publicly disclosed |  |  | Unknown | [6 empty] | DCD Tier 2 Table 3.2-3 (ML11171A425)
SGS-PL-V013B | LT014 Root Isolation Valve | SGS | Steam Generator System | Containment and Auxiliary Building | Containment; Auxiliary Building |  |  | B | I | ASME III-2 |  | Yes | No | [6 empty] | Not publicly disclosed |  |  | Unknown | [6 empty] | DCD Tier 2 Table 3.2-3 (ML11171A425)
SGS-PL-V014A | PORV Discharge Condensate Drain Isolation | SGS | Steam Generator System | Containment and Auxiliary Building | Containment; Auxiliary Building |  |  | D | NS | ANSI B31.1 |  | Yes | No | [6 empty] | Not publicly disclosed |  |  | Unknown | [6 empty] | DCD Tier 2 Table 3.2-3 (ML11171A425)
SGS-PL-V014B | PORV Discharge Condensate Drain Isolation | SGS | Steam Generator System | Containment and Auxiliary Building | Containment; Auxiliary Building |  |  | D | NS | ANSI B31.1 |  | Yes | No | [6 empty] | Not publicly disclosed |  |  | Unknown | [6 empty] | DCD Tier 2 Table 3.2-3 (ML11171A425)
SGS-PL-V015A | FT021 Root Isolation Valve | SGS | Steam Generator System | Containment and Auxiliary Building | Containment; Auxiliary Building |  |  | B | I | ASME III-2 |  | Yes | No | [6 empty] | Not publicly disclosed |  |  | Unknown | [6 empty] | DCD Tier 2 Table 3.2-3 (ML11171A425)
SGS-PL-V015B | FT023 Root Isolation Valve | SGS | Steam Generator System | Containment and Auxiliary Building | Containment; Auxiliary Building |  |  | B | I | ASME III-2 |  | Yes | No | [6 empty] | Not publicly disclosed |  |  | Unknown | [6 empty] | DCD Tier 2 Table 3.2-3 (ML11171A425)
SGS-PL-V016A | FT020 Root Isolation Valve | SGS | Steam Generator System | Containment and Auxiliary Building | Containment; Auxiliary Building |  |  | B | I | ASME III-2 |  | Yes | No | [6 empty] | Not publicly disclosed |  |  | Unknown | [6 empty] | DCD Tier 2 Table 3.2-3 (ML11171A425)
SGS-PL-V016B | FT022 Root Isolation Valve | SGS | Steam Generator System | Containment and Auxiliary Building | Containment; Auxiliary Building |  |  | B | I | ASME III-2 |  | Yes | No | [6 empty] | Not publicly disclosed |  |  | Unknown | [6 empty] | DCD Tier 2 Table 3.2-3 (ML11171A425)
SGS-PL-V017A | FT021 Root Isolation Valve | SGS | Steam Generator System | Containment and Auxiliary Building | Containment; Auxiliary Building |  |  | B | I | ASME III-2 |  | Yes | No | [6 empty] | Not publicly disclosed |  |  | Unknown | [6 empty] | DCD Tier 2 Table 3.2-3 (ML11171A425)
SGS-PL-V017B | FT023 Root Isolation Valve | SGS | Steam Generator System | Containment and Auxiliary Building | Containment; Auxiliary Building |  |  | B | I | ASME III-2 |  | Yes | No | [6 empty] | Not publicly disclosed |  |  | Unknown | [6 empty] | DCD Tier 2 Table 3.2-3 (ML11171A425)
SGS-PL-V018A | FT020 Root Isolation Valve | SGS | Steam Generator System | Containment and Auxiliary Building | Containment; Auxiliary Building |  |  | B | I | ASME III-2 |  | Yes | No | [6 empty] | Not publicly disclosed |  |  | Unknown | [6 empty] | DCD Tier 2 Table 3.2-3 (ML11171A425)
SGS-PL-V018B | FT022 Root Isolation Valve | SGS | Steam Generator System | Containment and Auxiliary Building | Containment; Auxiliary Building |  |  | B | I | ASME III-2 |  | Yes | No | [6 empty] | Not publicly disclosed |  |  | Unknown | [6 empty] | DCD Tier 2 Table 3.2-3 (ML11171A425)
SGS-PL-V019A | Main Steam Line Vent Isolation | SGS | Steam Generator System | Containment and Auxiliary Building | Containment; Auxiliary Building |  |  | B | I | ASME III-2 |  | Yes | No | [6 empty] | Not publicly disclosed |  |  | Unknown | [6 empty] | DCD Tier 2 Table 3.2-3 (ML11171A425)
SGS-PL-V019B | Main Steam Line Vent Isolation | SGS | Steam Generator System | Containment and Auxiliary Building | Containment; Auxiliary Building |  |  | B | I | ASME III-2 |  | Yes | No | [6 empty] | Not publicly disclosed |  |  | Unknown | [6 empty] | DCD Tier 2 Table 3.2-3 (ML11171A425)
SGS-PL-V022A | PT030 Root Isolation Valve | SGS | Steam Generator System | Containment and Auxiliary Building | Containment; Auxiliary Building |  |  | B | I | ASME III-2 |  | Yes | No | [6 empty] | Not publicly disclosed |  |  | Unknown | [6 empty] | DCD Tier 2 Table 3.2-3 (ML11171A425)
SGS-PL-V022B | PT034 Root Isolation Valve | SGS | Steam Generator System | Containment and Auxiliary Building | Containment; Auxiliary Building |  |  | B | I | ASME III-2 |  | Yes | No | [6 empty] | Not publicly disclosed |  |  | Unknown | [6 empty] | DCD Tier 2 Table 3.2-3 (ML11171A425)
SGS-PL-V023A | PT031 Root Isolation Valve | SGS | Steam Generator System | Containment and Auxiliary Building | Containment; Auxiliary Building |  |  | B | I | ASME III-2 |  | Yes | No | [6 empty] | Not publicly disclosed |  |  | Unknown | [6 empty] | DCD Tier 2 Table 3.2-3 (ML11171A425)
SGS-PL-V023B | PT035 Root Isolation Valve | SGS | Steam Generator System | Containment and Auxiliary Building | Containment; Auxiliary Building |  |  | B | I | ASME III-2 |  | Yes | No | [6 empty] | Not publicly disclosed |  |  | Unknown | [6 empty] | DCD Tier 2 Table 3.2-3 (ML11171A425)
SGS-PL-V024A | PT032 Root Isolation Valve | SGS | Steam Generator System | Containment and Auxiliary Building | Containment; Auxiliary Building |  |  | B | I | ASME III-2 |  | Yes | No | [6 empty] | Not publicly disclosed |  |  | Unknown | [6 empty] | DCD Tier 2 Table 3.2-3 (ML11171A425)
SGS-PL-V024B | PT036 Root Isolation Valve | SGS | Steam Generator System | Containment and Auxiliary Building | Containment; Auxiliary Building |  |  | B | I | ASME III-2 |  | Yes | No | [6 empty] | Not publicly disclosed |  |  | Unknown | [6 empty] | DCD Tier 2 Table 3.2-3 (ML11171A425)
SGS-PL-V025A | PT033 Root Isolation Valve | SGS | Steam Generator System | Containment and Auxiliary Building | Containment; Auxiliary Building |  |  | B | I | ASME III-2 |  | Yes | No | [6 empty] | Not publicly disclosed |  |  | Unknown | [6 empty] | DCD Tier 2 Table 3.2-3 (ML11171A425)
SGS-PL-V025B | PT037 Root Isolation Valve | SGS | Steam Generator System | Containment and Auxiliary Building | Containment; Auxiliary Building |  |  | B | I | ASME III-2 |  | Yes | No | [6 empty] | Not publicly disclosed |  |  | Unknown | [6 empty] | DCD Tier 2 Table 3.2-3 (ML11171A425)
SGS-PL-V027A | PORV Block Valve SG 01 | SGS | Steam Generator System | Containment and Auxiliary Building | Containment; Auxiliary Building |  |  | B | I | ASME III-2 |  | Yes | Yes | 2.2.4-1 | Yes | Yes/Yes | Yes | Transfer Closed | As Is | Not publicly disclosed |  |  | Unknown | [6 empty] | DCD Tier 2 Table 3.2-3 (ML11171A425); Tier 1 2.2.4-1 (ML11171A310)
SGS-PL-V027B | PORV Block Valve SG 02 | SGS | Steam Generator System | Containment and Auxiliary Building | Containment; Auxiliary Building |  |  | B | I | ASME III-2 |  | Yes | Yes | 2.2.4-1 | Yes | Yes/Yes | Yes | Transfer Closed | As Is | Not publicly disclosed |  |  | Unknown | [6 empty] | DCD Tier 2 Table 3.2-3 (ML11171A425); Tier 1 2.2.4-1 (ML11171A310)
SGS-PL-V030A | Main Steam Safety Valve SG 01 | SGS | Steam Generator System | Containment and Auxiliary Building | Containment; Auxiliary Building |  |  | B | I | ASME III-2 |  | Yes | Yes | 2.2.4-1 | Yes | -/- | - | Transfer Open/ Transfer Closed | - | GE Oil & Gas (Consolidated valves) | Pineville, Louisiana, USA |  | Domestic | https://www.nrc.gov/docs/ML1616/ML16160A176.pdf | system_keyword: PV-65 main steam safety valves [high confidence] |  |  |  |  | DCD Tier 2 Table 3.2-3 (ML11171A425); Tier 1 2.2.4-1 (ML11171A310)
SGS-PL-V030B | Main Steam Safety Valve SG 02 | SGS | Steam Generator System | Containment and Auxiliary Building | Containment; Auxiliary Building |  |  | B | I | ASME III-2 |  | Yes | Yes | 2.2.4-1 | Yes | -/- | - | Transfer Open/ Transfer Closed | - | GE Oil & Gas (Consolidated valves) | Pineville, Louisiana, USA |  | Domestic | https://www.nrc.gov/docs/ML1616/ML16160A176.pdf | system_keyword: PV-65 main steam safety valves [high confidence] |  |  |  |  | DCD Tier 2 Table 3.2-3 (ML11171A425); Tier 1 2.2.4-1 (ML11171A310)
SGS-PL-V031A | Main Steam Safety Valve SG 01 | SGS | Steam Generator System | Containment and Auxiliary Building | Containment; Auxiliary Building |  |  | B | I | ASME III-2 |  | Yes | Yes | 2.2.4-1 | Yes | -/- | - | Transfer Open/ Transfer Closed | - | GE Oil & Gas (Consolidated valves) | Pineville, Louisiana, USA |  | Domestic | https://www.nrc.gov/docs/ML1616/ML16160A176.pdf | system_keyword: PV-65 main steam safety valves [high confidence] |  |  |  |  | DCD Tier 2 Table 3.2-3 (ML11171A425); Tier 1 2.2.4-1 (ML11171A310)
SGS-PL-V031B | Main Steam Safety Valve SG 02 | SGS | Steam Generator System | Containment and Auxiliary Building | Containment; Auxiliary Building |  |  | B | I | ASME III-2 |  | Yes | Yes | 2.2.4-1 | Yes | -/- | - | Transfer Open/ Transfer Closed | - | GE Oil & Gas (Consolidated valves) | Pineville, Louisiana, USA |  | Domestic | https://www.nrc.gov/docs/ML1616/ML16160A176.pdf | system_keyword: PV-65 main steam safety valves [high confidence] |  |  |  |  | DCD Tier 2 Table 3.2-3 (ML11171A425); Tier 1 2.2.4-1 (ML11171A310)
SGS-PL-V032A | Main Steam Safety Valve SG 01 | SGS | Steam Generator System | Containment and Auxiliary Building | Containment; Auxiliary Building |  |  | B | I | ASME III-2 |  | Yes | Yes | 2.2.4-1 | Yes | -/- | - | Transfer Open/ Transfer Closed | - | GE Oil & Gas (Consolidated valves) | Pineville, Louisiana, USA |  | Domestic | https://www.nrc.gov/docs/ML1616/ML16160A176.pdf | system_keyword: PV-65 main steam safety valves [high confidence] |  |  |  |  | DCD Tier 2 Table 3.2-3 (ML11171A425); Tier 1 2.2.4-1 (ML11171A310)
SGS-PL-V032B | Main Steam Safety Valve SG 02 | SGS | Steam Generator System | Containment and Auxiliary Building | Containment; Auxiliary Building |  |  | B | I | ASME III-2 |  | Yes | Yes | 2.2.4-1 | Yes | -/- | - | Transfer Open/ Transfer Closed | - | GE Oil & Gas (Consolidated valves) | Pineville, Louisiana, USA |  | Domestic | https://www.nrc.gov/docs/ML1616/ML16160A176.pdf | system_keyword: PV-65 main steam safety valves [high confidence] |  |  |  |  | DCD Tier 2 Table 3.2-3 (ML11171A425); Tier 1 2.2.4-1 (ML11171A310)
SGS-PL-V033A | Main Steam Safety Valve SG 01 | SGS | Steam Generator System | Containment and Auxiliary Building | Containment; Auxiliary Building |  |  | B | I | ASME III-2 |  | Yes | Yes | 2.2.4-1 | Yes | -/- | - | Transfer Open/ Transfer Closed | - | GE Oil & Gas (Consolidated valves) | Pineville, Louisiana, USA |  | Domestic | https://www.nrc.gov/docs/ML1616/ML16160A176.pdf | system_keyword: PV-65 main steam safety valves [high confidence] |  |  |  |  | DCD Tier 2 Table 3.2-3 (ML11171A425); Tier 1 2.2.4-1 (ML11171A310)
SGS-PL-V033B | Main Steam Safety Valve SG 02 | SGS | Steam Generator System | Containment and Auxiliary Building | Containment; Auxiliary Building |  |  | B | I | ASME III-2 |  | Yes | No | [6 empty] | GE Oil & Gas (Consolidated valves) | Pineville, Louisiana, USA |  | Domestic | https://www.nrc.gov/docs/ML1616/ML16160A176.pdf | system_keyword: PV-65 main steam safety valves [high confidence] |  |  |  |  | DCD Tier 2 Table 3.2-3 (ML11171A425)
SGS-PL-V034A | Main Steam Safety Valve SG 01 | SGS | Steam Generator System | Containment and Auxiliary Building | Containment; Auxiliary Building |  |  | B | I | ASME III-2 |  | Yes | No | [6 empty] | GE Oil & Gas (Consolidated valves) | Pineville, Louisiana, USA |  | Domestic | https://www.nrc.gov/docs/ML1616/ML16160A176.pdf | system_keyword: PV-65 main steam safety valves [high confidence] |  |  |  |  | DCD Tier 2 Table 3.2-3 (ML11171A425)
SGS-PL-V034B | Main Steam Safety Valve SG 02 | SGS | Steam Generator System | Containment and Auxiliary Building | Containment; Auxiliary Building |  |  | B | I | ASME III-2 |  | Yes | No | [6 empty] | GE Oil & Gas (Consolidated valves) | Pineville, Louisiana, USA |  | Domestic | https://www.nrc.gov/docs/ML1616/ML16160A176.pdf | system_keyword: PV-65 main steam safety valves [high confidence] |  |  |  |  | DCD Tier 2 Table 3.2-3 (ML11171A425)
SGS-PL-V035A | Main Steam Safety Valve SG 01 | SGS | Steam Generator System | Containment and Auxiliary Building | Containment; Auxiliary Building |  |  | B | I | ASME III-2 |  | Yes | No | [6 empty] | GE Oil & Gas (Consolidated valves) | Pineville, Louisiana, USA |  | Domestic | https://www.nrc.gov/docs/ML1616/ML16160A176.pdf | system_keyword: PV-65 main steam safety valves [high confidence] |  |  |  |  | DCD Tier 2 Table 3.2-3 (ML11171A425)
SGS-PL-V035B | Main Steam Safety Valve SG 02 | SGS | Steam Generator System | Containment and Auxiliary Building | Containment; Auxiliary Building |  |  | B | I | ASME III-2 |  | Yes | No | [6 empty] | GE Oil & Gas (Consolidated valves) | Pineville, Louisiana, USA |  | Domestic | https://www.nrc.gov/docs/ML1616/ML16160A176.pdf | system_keyword: PV-65 main steam safety valves [high confidence] |  |  |  |  | DCD Tier 2 Table 3.2-3 (ML11171A425)
SGS-PL-V036A | Steam Line Condensate Drain Isolation | SGS | Steam Generator System | Containment and Auxiliary Building | Containment; Auxiliary Building |  |  | B | I | ASME III-2 |  | Yes | Yes | 2.2.4-1 | Yes | Yes/Yes | Yes | Transfer Closed | Closed | Not publicly disclosed |  |  | Unknown | [6 empty] | DCD Tier 2 Table 3.2-3 (ML11171A425); Tier 1 2.2.4-1 (ML11171A310)
SGS-PL-V036B | Steam Line Condensate Drain Isolation | SGS | Steam Generator System | Containment and Auxiliary Building | Containment; Auxiliary Building |  |  | B | I | ASME III-2 |  | Yes | Yes | 2.2.4-1 | Yes | Yes/Yes | Yes | Transfer Closed | Closed | Not publicly disclosed |  |  | Unknown | [6 empty] | DCD Tier 2 Table 3.2-3 (ML11171A425); Tier 1 2.2.4-1 (ML11171A310)
SGS-PL-V038A | Steam Line #1 Nitrogen Supply Isolation | SGS | Steam Generator System | Containment and Auxiliary Building | Containment; Auxiliary Building |  |  | B | I | ASME III-2 |  | Yes | No | [6 empty] | Not publicly disclosed |  |  | Unknown | [6 empty] | DCD Tier 2 Table 3.2-3 (ML11171A425)
SGS-PL-V038B | Steam Line #2 Nitrogen Supply Isolation | SGS | Steam Generator System | Containment and Auxiliary Building | Containment; Auxiliary Building |  |  | B | I | ASME III-2 |  | Yes | No | [6 empty] | Not publicly disclosed |  |  | Unknown | [6 empty] | DCD Tier 2 Table 3.2-3 (ML11171A425)
SGS-PL-V040A | Main Steam Line Isolation | SGS | Steam Generator System | Containment and Auxiliary Building | Containment; Auxiliary Building |  |  | B | I | ASME III-2 |  | Yes | Yes | 2.2.4-1 | Yes | Yes/Yes | Yes | Transfer Closed | As Is | Not publicly disclosed |  |  | Unknown | [6 empty] | DCD Tier 2 Table 3.2-3 (ML11171A425); Tier 1 2.2.4-1 (ML11171A310)
SGS-PL-V040B | Main Steam Line Isolation | SGS | Steam Generator System | Containment and Auxiliary Building | Containment; Auxiliary Building |  |  | B | I | ASME III-2 |  | Yes | Yes | 2.2.4-1 | Yes | Yes/Yes | Yes | Transfer Closed | As Is | Not publicly disclosed |  |  | Unknown | [6 empty] | DCD Tier 2 Table 3.2-3 (ML11171A425); Tier 1 2.2.4-1 (ML11171A310)
SGS-PL-V042A | MSIV Bypass Control Isolation | SGS | Steam Generator System | Containment and Auxiliary Building | Containment; Auxiliary Building |  |  | B | I | ASME III-2 |  | Yes | No | [6 empty] | Not publicly disclosed |  |  | Unknown | [6 empty] | DCD Tier 2 Table 3.2-3 (ML11171A425)
SGS-PL-V042B | MSIV Bypass Control Isolation | SGS | Steam Generator System | Containment and Auxiliary Building | Containment; Auxiliary Building |  |  | B | I | ASME III-2 |  | Yes | No | [6 empty] | Not publicly disclosed |  |  | Unknown | [6 empty] | DCD Tier 2 Table 3.2-3 (ML11171A425)
SGS-PL-V043A | MSIV Bypass Control Isolation | SGS | Steam Generator System | Containment and Auxiliary Building | Containment; Auxiliary Building |  |  | C | I | ASME III-3 |  | Yes | No | [6 empty] | Not publicly disclosed |  |  | Unknown | [6 empty] | DCD Tier 2 Table 3.2-3 (ML11171A425)
SGS-PL-V043B | MSIV Bypass Control Isolation | SGS | Steam Generator System | Containment and Auxiliary Building | Containment; Auxiliary Building |  |  | C | I | ASME III-3 |  | Yes | No | [6 empty] | Not publicly disclosed |  |  | Unknown | [6 empty] | DCD Tier 2 Table 3.2-3 (ML11171A425)
SGS-PL-V045A | SG 1 Condensate Pipe Drain Valve | SGS | Steam Generator System | Containment and Auxiliary Building | Containment; Auxiliary Building |  |  | B | I | ASME III-2 |  | Yes | No | [6 empty] | Not publicly disclosed |  |  | Unknown | [6 empty] | DCD Tier 2 Table 3.2-3 (ML11171A425)
SGS-PL-V045B | SG 2 Condensate Pipe Drain Valve | SGS | Steam Generator System | Containment and Auxiliary Building | Containment; Auxiliary Building |  |  | B | I | ASME III-2 |  | Yes | No | [6 empty] | Not publicly disclosed |  |  | Unknown | [6 empty] | DCD Tier 2 Table 3.2-3 (ML11171A425)
SGS-PL-V046A | LT015 Root Isolation Valve | SGS | Steam Generator System | Containment and Auxiliary Building | Containment; Auxiliary Building |  |  | B | I | ASME III-2 |  | Yes | No | [6 empty] | Not publicly disclosed |  |  | Unknown | [6 empty] | DCD Tier 2 Table 3.2-3 (ML11171A425)
SGS-PL-V046B | LT017 Root Isolation Valve | SGS | Steam Generator System | Containment and Auxiliary Building | Containment; Auxiliary Building |  |  | B | I | ASME III-2 |  | Yes | No | [6 empty] | Not publicly disclosed |  |  | Unknown | [6 empty] | DCD Tier 2 Table 3.2-3 (ML11171A425)
SGS-PL-V047A | LT015 Root Isolation Valve | SGS | Steam Generator System | Containment and Auxiliary Building | Containment; Auxiliary Building |  |  | B | I | ASME III-2 |  | Yes | No | [6 empty] | Not publicly disclosed |  |  | Unknown | [6 empty] | DCD Tier 2 Table 3.2-3 (ML11171A425)
SGS-PL-V047B | LT017 Root Isolation Valve | SGS | Steam Generator System | Containment and Auxiliary Building | Containment; Auxiliary Building |  |  | B | I | ASME III-2 |  | Yes | No | [6 empty] | Not publicly disclosed |  |  | Unknown | [6 empty] | DCD Tier 2 Table 3.2-3 (ML11171A425)
SGS-PL-V048A | LT016 Root Isolation Valve | SGS | Steam Generator System | Containment and Auxiliary Building | Containment; Auxiliary Building |  |  | B | I | ASME III-2 |  | Yes | No | [6 empty] | Not publicly disclosed |  |  | Unknown | [6 empty] | DCD Tier 2 Table 3.2-3 (ML11171A425)
SGS-PL-V048B | LT018 Root Isolation Valve | SGS | Steam Generator System | Containment and Auxiliary Building | Containment; Auxiliary Building |  |  | B | I | ASME III-2 |  | Yes | No | [6 empty] | Not publicly disclosed |  |  | Unknown | [6 empty] | DCD Tier 2 Table 3.2-3 (ML11171A425)
SGS-PL-V049A | LT016 Root Isolation Valve | SGS | Steam Generator System | Containment and Auxiliary Building | Containment; Auxiliary Building |  |  | B | I | ASME III-2 |  | Yes | No | [6 empty] | Not publicly disclosed |  |  | Unknown | [6 empty] | DCD Tier 2 Table 3.2-3 (ML11171A425)
SGS-PL-V049B | LT018 Root Isolation Valve | SGS | Steam Generator System | Containment and Auxiliary Building | Containment; Auxiliary Building |  |  | B | I | ASME III-2 |  | Yes | No | [6 empty] | Not publicly disclosed |  |  | Unknown | [6 empty] | DCD Tier 2 Table 3.2-3 (ML11171A425)
SGS-PL-V050A | LT044 Root Isolation Valve | SGS | Steam Generator System | Containment and Auxiliary Building | Containment; Auxiliary Building |  |  | B | I | ASME III-2 |  | Yes | No | [6 empty] | Not publicly disclosed |  |  | Unknown | [6 empty] | DCD Tier 2 Table 3.2-3 (ML11171A425)
SGS-PL-V050B | LT046 Root Isolation Valve | SGS | Steam Generator System | Containment and Auxiliary Building | Containment; Auxiliary Building |  |  | B | I | ASME III-2 |  | Yes | No | [6 empty] | Not publicly disclosed |  |  | Unknown | [6 empty] | DCD Tier 2 Table 3.2-3 (ML11171A425)
SGS-PL-V051A | LT044 Root Isolation Valve | SGS | Steam Generator System | Containment and Auxiliary Building | Containment; Auxiliary Building |  |  | B | I | ASME III-2 |  | Yes | No | [6 empty] | Not publicly disclosed |  |  | Unknown | [6 empty] | DCD Tier 2 Table 3.2-3 (ML11171A425)
SGS-PL-V051B | LT046 Root Isolation Valve | SGS | Steam Generator System | Containment and Auxiliary Building | Containment; Auxiliary Building |  |  | B | I | ASME III-2 |  | Yes | No | [6 empty] | Not publicly disclosed |  |  | Unknown | [6 empty] | DCD Tier 2 Table 3.2-3 (ML11171A425)
SGS-PL-V052A | LT045 Root Isolation Valve | SGS | Steam Generator System | Containment and Auxiliary Building | Containment; Auxiliary Building |  |  | B | I | ASME III-2 |  | Yes | No | [6 empty] | Not publicly disclosed |  |  | Unknown | [6 empty] | DCD Tier 2 Table 3.2-3 (ML11171A425)
SGS-PL-V052B | LT047 Root Isolation Valve | SGS | Steam Generator System | Containment and Auxiliary Building | Containment; Auxiliary Building |  |  | B | I | ASME III-2 |  | Yes | No | [6 empty] | Not publicly disclosed |  |  | Unknown | [6 empty] | DCD Tier 2 Table 3.2-3 (ML11171A425)
SGS-PL-V053A | LT045 Root Isolation Valve | SGS | Steam Generator System | Containment and Auxiliary Building | Containment; Auxiliary Building |  |  | B | I | ASME III-2 |  | Yes | No | [6 empty] | Not publicly disclosed |  |  | Unknown | [6 empty] | DCD Tier 2 Table 3.2-3 (ML11171A425)
SGS-PL-V053B | LT047 Root Isolation Valve | SGS | Steam Generator System | Containment and Auxiliary Building | Containment; Auxiliary Building |  |  | B | I | ASME III-2 |  | Yes | No | [6 empty] | Not publicly disclosed |  |  | Unknown | [6 empty] | DCD Tier 2 Table 3.2-3 (ML11171A425)
SGS-PL-V056A | PT062 Root Isolation Valve | SGS | Steam Generator System | Containment and Auxiliary Building | Containment; Auxiliary Building |  |  | C | I | ASME III-3 |  | Yes | No | [6 empty] | Not publicly disclosed |  |  | Unknown | [6 empty] | DCD Tier 2 Table 3.2-3 (ML11171A425)
SGS-PL-V056B | PT063 Root Isolation Valve | SGS | Steam Generator System | Containment and Auxiliary Building | Containment; Auxiliary Building |  |  | C | I | ASME III-3 |  | Yes | No | [6 empty] | Not publicly disclosed |  |  | Unknown | [6 empty] | DCD Tier 2 Table 3.2-3 (ML11171A425)
SGS-PL-V057A | Main Feedwater Isolation | SGS | Steam Generator System | Containment and Auxiliary Building | Containment; Auxiliary Building |  |  | B | I | ASME III-2 |  | Yes | Yes | 2.2.4-1 | Yes | Yes/Yes | Yes | Transfer Closed | As Is | Not publicly disclosed |  |  | Unknown | [6 empty] | DCD Tier 2 Table 3.2-3 (ML11171A425); Tier 1 2.2.4-1 (ML11171A310)
SGS-PL-V057B | Main Feedwater Isolation | SGS | Steam Generator System | Containment and Auxiliary Building | Containment; Auxiliary Building |  |  | B | I | ASME III-2 |  | Yes | Yes | 2.2.4-1 | Yes | Yes/Yes | Yes | Transfer Closed | As Is | Not publicly disclosed |  |  | Unknown | [6 empty] | DCD Tier 2 Table 3.2-3 (ML11171A425); Tier 1 2.2.4-1 (ML11171A310)
SGS-PL-V058A | Main Feedwater Check | SGS | Steam Generator System | Containment and Auxiliary Building | Containment; Auxiliary Building |  |  | B | I | ASME III-2 |  | Yes | No | [6 empty] | Not publicly disclosed |  |  | Unknown | [6 empty] | DCD Tier 2 Table 3.2-3 (ML11171A425)
SGS-PL-V058B | Main Feedwater Check | SGS | Steam Generator System | Containment and Auxiliary Building | Containment; Auxiliary Building |  |  | B | I | ASME III-2 |  | Yes | No | [6 empty] | Not publicly disclosed |  |  | Unknown | [6 empty] | DCD Tier 2 Table 3.2-3 (ML11171A425)
SGS-PL-V062A | FT055A Root Isolation Valve | SGS | Steam Generator System | Containment and Auxiliary Building | Containment; Auxiliary Building |  |  | C | I | ASME III-3 |  | Yes | No | [6 empty] | Not publicly disclosed |  |  | Unknown | [6 empty] | DCD Tier 2 Table 3.2-3 (ML11171A425)
SGS-PL-V062B | FT056A Root Isolation Valve | SGS | Steam Generator System | Containment and Auxiliary Building | Containment; Auxiliary Building |  |  | C | I | ASME III-3 |  | Yes | No | [6 empty] | Not publicly disclosed |  |  | Unknown | [6 empty] | DCD Tier 2 Table 3.2-3 (ML11171A425)
SGS-PL-V063A | FT055A Root Isolation Valve | SGS | Steam Generator System | Containment and Auxiliary Building | Containment; Auxiliary Building |  |  | C | I | ASME III-3 |  | Yes | No | [6 empty] | Not publicly disclosed |  |  | Unknown | [6 empty] | DCD Tier 2 Table 3.2-3 (ML11171A425)
SGS-PL-V063B | FT056A Root Isolation Valve | SGS | Steam Generator System | Containment and Auxiliary Building | Containment; Auxiliary Building |  |  | C | I | ASME III-3 |  | Yes | No | [6 empty] | Not publicly disclosed |  |  | Unknown | [6 empty] | DCD Tier 2 Table 3.2-3 (ML11171A425)
SGS-PL-V064A | FT055A Root Isolation Valve | SGS | Steam Generator System | Containment and Auxiliary Building | Containment; Auxiliary Building |  |  | C | I | ASME III-3 |  | Yes | No | [6 empty] | Not publicly disclosed |  |  | Unknown | [6 empty] | DCD Tier 2 Table 3.2-3 (ML11171A425)
SGS-PL-V064B | FT056A Root Isolation Valve | SGS | Steam Generator System | Containment and Auxiliary Building | Containment; Auxiliary Building |  |  | C | I | ASME III-3 |  | Yes | No | [6 empty] | Not publicly disclosed |  |  | Unknown | [6 empty] | DCD Tier 2 Table 3.2-3 (ML11171A425)
SGS-PL-V065A | FT055A Root Isolation Valve | SGS | Steam Generator System | Containment and Auxiliary Building | Containment; Auxiliary Building |  |  | C | I | ASME III-3 |  | Yes | No | [6 empty] | Not publicly disclosed |  |  | Unknown | [6 empty] | DCD Tier 2 Table 3.2-3 (ML11171A425)
SGS-PL-V065B | FT056A Root Isolation Valve | SGS | Steam Generator System | Containment and Auxiliary Building | Containment; Auxiliary Building |  |  | C | I | ASME III-3 |  | Yes | No | [6 empty] | Not publicly disclosed |  |  | Unknown | [6 empty] | DCD Tier 2 Table 3.2-3 (ML11171A425)
SGS-PL-V067A | Startup Feedwater Isolation | SGS | Steam Generator System | Containment and Auxiliary Building | Containment; Auxiliary Building |  |  | B | I | ASME III-2 |  | Yes | Yes | 2.2.4-1 | Yes | Yes/Yes | Yes | Transfer Closed | As Is | Not publicly disclosed |  |  | Unknown | [6 empty] | DCD Tier 2 Table 3.2-3 (ML11171A425); Tier 1 2.2.4-1 (ML11171A310)
SGS-PL-V067B | Startup Feedwater Isolation | SGS | Steam Generator System | Containment and Auxiliary Building | Containment; Auxiliary Building |  |  | B | I | ASME III-2 |  | Yes | Yes | 2.2.4-1 | Yes | Yes/Yes | Yes | Transfer Closed | As Is | Not publicly disclosed |  |  | Unknown | [6 empty] | DCD Tier 2 Table 3.2-3 (ML11171A425); Tier 1 2.2.4-1 (ML11171A310)
SGS-PL-V074A | SG Blowdown Isolation | SGS | Steam Generator System | Containment and Auxiliary Building | Containment; Auxiliary Building |  |  | B | I | ASME III-2 |  | Yes | Yes | 2.2.4-1 | Yes | Yes/Yes | Yes | Transfer Closed | Closed | Not publicly disclosed |  |  | Unknown | [6 empty] | DCD Tier 2 Table 3.2-3 (ML11171A425); Tier 1 2.2.4-1 (ML11171A310)
SGS-PL-V074B | SG Blowdown Isolation | SGS | Steam Generator System | Containment and Auxiliary Building | Containment; Auxiliary Building |  |  | B | I | ASME III-2 |  | Yes | Yes | 2.2.4-1 | Yes | Yes/Yes | Yes | Transfer Closed | Closed | Not publicly disclosed |  |  | Unknown | [6 empty] | DCD Tier 2 Table 3.2-3 (ML11171A425); Tier 1 2.2.4-1 (ML11171A310)
SGS-PL-V075A | SG Series Blowdown Isolation | SGS | Steam Generator System | Containment and Auxiliary Building | Containment; Auxiliary Building |  |  | C | I | ASME III-3 |  | Yes | Yes | 2.2.4-1 | Yes | Yes/Yes | Yes | Transfer Closed | Closed | Not publicly disclosed |  |  | Unknown | [6 empty] | DCD Tier 2 Table 3.2-3 (ML11171A425); Tier 1 2.2.4-1 (ML11171A310)
SGS-PL-V075B | SG Series Blowdown Isolation | SGS | Steam Generator System | Containment and Auxiliary Building | Containment; Auxiliary Building |  |  | C | I | ASME III-3 |  | Yes | Yes | 2.2.4-1 | Yes | Yes/Yes | Yes | Transfer Closed | Closed | Not publicly disclosed |  |  | Unknown | [6 empty] | DCD Tier 2 Table 3.2-3 (ML11171A425); Tier 1 2.2.4-1 (ML11171A310)
SGS-PL-V084A | SG 1 Nitrogen Sparging Isolation | SGS | Steam Generator System | Containment and Auxiliary Building | Containment; Auxiliary Building |  |  | B | I | ASME III-2 |  | Yes | No | [6 empty] | Not publicly disclosed |  |  | Unknown | [6 empty] | DCD Tier 2 Table 3.2-3 (ML11171A425)
SGS-PL-V084B | SG 2 Nitrogen Sparging Isolation | SGS | Steam Generator System | Containment and Auxiliary Building | Containment; Auxiliary Building |  |  | B | I | ASME III-2 |  | Yes | No | [6 empty] | Not publicly disclosed |  |  | Unknown | [6 empty] | DCD Tier 2 Table 3.2-3 (ML11171A425)
SGS-PL-V086A | Steam Line Condensate Drain Control | SGS | Steam Generator System | Containment and Auxiliary Building | Containment; Auxiliary Building |  |  | C | I | ASME III-3 |  | Yes | Yes | 2.2.4-1 | Yes | Yes/Yes | Yes | Transfer Closed | Closed | Not publicly disclosed |  |  | Unknown | [6 empty] | DCD Tier 2 Table 3.2-3 (ML11171A425); Tier 1 2.2.4-1 (ML11171A310)
SGS-PL-V086B | Steam Line Condensate Drain Control | SGS | Steam Generator System | Containment and Auxiliary Building | Containment; Auxiliary Building |  |  | C | I | ASME III-3 |  | Yes | Yes | 2.2.4-1 | Yes | Yes/Yes | Yes | Transfer Closed | Closed | Not publicly disclosed |  |  | Unknown | [6 empty] | DCD Tier 2 Table 3.2-3 (ML11171A425); Tier 1 2.2.4-1 (ML11171A310)
SGS-PL-V093A | Orifice Isolation Valve | SGS | Steam Generator System | Containment and Auxiliary Building | Containment; Auxiliary Building |  |  | C | I | ASME III-3 |  | Yes | No | [6 empty] | Not publicly disclosed |  |  | Unknown | [6 empty] | DCD Tier 2 Table 3.2-3 (ML11171A425)
SGS-PL-V093B | Orifice Isolation Valve | SGS | Steam Generator System | Containment and Auxiliary Building | Containment; Auxiliary Building |  |  | C | I | ASME III-3 |  | Yes | No | [6 empty] | Not publicly disclosed |  |  | Unknown | [6 empty] | DCD Tier 2 Table 3.2-3 (ML11171A425)
SGS-PL-V094A | Orifice Cleanout Line Isolation Valve | SGS | Steam Generator System | Containment and Auxiliary Building | Containment; Auxiliary Building |  |  | C | I | ASME III-3 |  | Yes | No | [6 empty] | Not publicly disclosed |  |  | Unknown | [6 empty] | DCD Tier 2 Table 3.2-3 (ML11171A425)
SGS-PL-V094B | Orifice Cleanout Line Isolation Valve | SGS | Steam Generator System | Containment and Auxiliary Building | Containment; Auxiliary Building |  |  | C | I | ASME III-3 |  | Yes | No | [6 empty] | Not publicly disclosed |  |  | Unknown | [6 empty] | DCD Tier 2 Table 3.2-3 (ML11171A425)
SGS-PL-V095A | Orifice Isolation Valve | SGS | Steam Generator System | Containment and Auxiliary Building | Containment; Auxiliary Building |  |  | C | I | ASME III-3 |  | Yes | No | [6 empty] | Not publicly disclosed |  |  | Unknown | [6 empty] | DCD Tier 2 Table 3.2-3 (ML11171A425)
SGS-PL-V095B | Orifice Isolation Valve | SGS | Steam Generator System | Containment and Auxiliary Building | Containment; Auxiliary Building |  |  | C | I | ASME III-3 |  | Yes | No | [6 empty] | Not publicly disclosed |  |  | Unknown | [6 empty] | DCD Tier 2 Table 3.2-3 (ML11171A425)
SGS-PL-V096A | Steam Line Condensate Drain Level Isolation Valve | SGS | Steam Generator System | Containment and Auxiliary Building | Containment; Auxiliary Building |  |  | B | I | ASME III-2 |  | Yes | No | [6 empty] | Not publicly disclosed |  |  | Unknown | [6 empty] | DCD Tier 2 Table 3.2-3 (ML11171A425)
SGS-PL-V096B | Steam Line Condensate Drain Level Isolation Valve | SGS | Steam Generator System | Containment and Auxiliary Building | Containment; Auxiliary Building |  |  | B | I | ASME III-2 |  | Yes | No | [6 empty] | Not publicly disclosed |  |  | Unknown | [6 empty] | DCD Tier 2 Table 3.2-3 (ML11171A425)
SGS-PL-V097A | Steam Line Condensate Drain Level Isolation Valve | SGS | Steam Generator System | Containment and Auxiliary Building | Containment; Auxiliary Building |  |  | B | I | ASME III-2 |  | Yes | No | [6 empty] | Not publicly disclosed |  |  | Unknown | [6 empty] | DCD Tier 2 Table 3.2-3 (ML11171A425)
SGS-PL-V097B | Steam Line Condensate Drain Level Isolation Valve | SGS | Steam Generator System | Containment and Auxiliary Building | Containment; Auxiliary Building |  |  | B | I | ASME III-2 |  | Yes | No | [6 empty] | Not publicly disclosed |  |  | Unknown | [6 empty] | DCD Tier 2 Table 3.2-3 (ML11171A425)
SGS-PL-V233A | Power Operated Relief Valve | SGS | Steam Generator System | Containment and Auxiliary Building | Containment; Auxiliary Building |  |  | C | I | ASME III-3 |  | Yes | Yes | 2.2.4-1 | Yes | Yes/Yes | Yes | Transfer Closed | Closed | Not publicly disclosed |  |  | Unknown | [6 empty] | DCD Tier 2 Table 3.2-3 (ML11171A425); Tier 1 2.2.4-1 (ML11171A310)
SGS-PL-V233B | Power Operated Relief Valve | SGS | Steam Generator System | Containment and Auxiliary Building | Containment; Auxiliary Building |  |  | C | I | ASME III-3 |  | Yes | Yes | 2.2.4-1 | Yes | Yes/Yes | Yes | Transfer Closed | Closed | Not publicly disclosed |  |  | Unknown | [6 empty] | DCD Tier 2 Table 3.2-3 (ML11171A425); Tier 1 2.2.4-1 (ML11171A310)
SGS-PL-V240A | MSIV Bypass Isolation | SGS | Steam Generator System | Containment and Auxiliary Building | Containment; Auxiliary Building |  |  | B | I | ASME III-2 |  | Yes | Yes | 2.2.4-1 | Yes | Yes/Yes | Yes | Transfer Closed | Closed | Not publicly disclosed |  |  | Unknown | [6 empty] | DCD Tier 2 Table 3.2-3 (ML11171A425); Tier 1 2.2.4-1 (ML11171A310)
SGS-PL-V240B | MSIV Bypass Isolation | SGS | Steam Generator System | Containment and Auxiliary Building | Containment; Auxiliary Building |  |  | B | I | ASME III-2 |  | Yes | Yes | 2.2.4-1 | Yes | Yes/Yes | Yes | Transfer Closed | Closed | Not publicly disclosed |  |  | Unknown | [6 empty] | DCD Tier 2 Table 3.2-3 (ML11171A425); Tier 1 2.2.4-1 (ML11171A310)
SGS-PL-V250A | Main Feedwater Control | SGS | Steam Generator System | Containment and Auxiliary Building | Containment; Auxiliary Building |  |  | C | I | ASME III-3 |  | Yes | Yes | 2.2.4-1 | Yes | Yes/Yes | Yes | Transfer Closed | Closed | Not publicly disclosed |  |  | Unknown | [6 empty] | DCD Tier 2 Table 3.2-3 (ML11171A425); Tier 1 2.2.4-1 (ML11171A310)
SGS-PL-V250B | Main Feedwater Control | SGS | Steam Generator System | Containment and Auxiliary Building | Containment; Auxiliary Building |  |  | C | I | ASME III-3 |  | Yes | Yes | 2.2.4-1 | Yes | Yes/Yes | Yes | Transfer Closed | Closed | Not publicly disclosed |  |  | Unknown | [6 empty] | DCD Tier 2 Table 3.2-3 (ML11171A425); Tier 1 2.2.4-1 (ML11171A310)
SGS-PL-V255A | Startup Feedwater Control | SGS | Steam Generator System | Containment and Auxiliary Building | Containment; Auxiliary Building |  |  | C | I | ASME III-3 |  | Yes | Yes | 2.2.4-1 | Yes | Yes/Yes | Yes | Transfer Closed | Closed | Not publicly disclosed |  |  | Unknown | [6 empty] | DCD Tier 2 Table 3.2-3 (ML11171A425); Tier 1 2.2.4-1 (ML11171A310)
SGS-PL-V255B | Startup Feedwater Control | SGS | Steam Generator System | Containment and Auxiliary Building | Containment; Auxiliary Building |  |  | C | I | ASME III-3 |  | Yes | Yes | 2.2.4-1 | Yes | Yes/Yes | Yes | Transfer Closed | Closed | Not publicly disclosed |  |  | Unknown | [6 empty] | DCD Tier 2 Table 3.2-3 (ML11171A425); Tier 1 2.2.4-1 (ML11171A310)
SGS-PL-V256A | Startup Feedwater Check Valve | SGS | Steam Generator System | Containment and Auxiliary Building | Containment; Auxiliary Building |  |  | C | I | ASME III-3 |  | Yes | No | [6 empty] | Not publicly disclosed |  |  | Unknown | [6 empty] | DCD Tier 2 Table 3.2-3 (ML11171A425)
SGS-PL-V256B | Startup Feedwater Check Valve | SGS | Steam Generator System | Containment and Auxiliary Building | Containment; Auxiliary Building |  |  | C | I | ASME III-3 |  | Yes | No | [6 empty] | Not publicly disclosed |  |  | Unknown | [6 empty] | DCD Tier 2 Table 3.2-3 (ML11171A425)
SGS-PY-C01A | Main Steam Line A Penetration | SGS | Steam Generator System | Containment and Auxiliary Building | Containment; Auxiliary Building |  |  | B | I | ASME III, MC |  | Yes | No | [6 empty] | Not publicly disclosed |  |  | Unknown | [6 empty] | DCD Tier 2 Table 3.2-3 (ML11171A425)
SGS-PY-C01B | Main Steam Line B Penetration | SGS | Steam Generator System | Containment and Auxiliary Building | Containment; Auxiliary Building |  |  | B | I | ASME III, MC |  | Yes | No | [6 empty] | Not publicly disclosed |  |  | Unknown | [6 empty] | DCD Tier 2 Table 3.2-3 (ML11171A425)
SGS-PY-C02A | Main Feedwater Line A Penetration | SGS | Steam Generator System | Containment and Auxiliary Building | Containment; Auxiliary Building |  |  | B | I | ASME III, MC |  | Yes | No | [6 empty] | Not publicly disclosed |  |  | Unknown | [6 empty] | DCD Tier 2 Table 3.2-3 (ML11171A425)
SGS-PY-C02B | Main Feedwater Line B Penetration | SGS | Steam Generator System | Containment and Auxiliary Building | Containment; Auxiliary Building |  |  | B | I | ASME III, MC |  | Yes | No | [6 empty] | Not publicly disclosed |  |  | Unknown | [6 empty] | DCD Tier 2 Table 3.2-3 (ML11171A425)
SGS-PY-C03A | Steam Generator A Blow- down Line Penetration | SGS | Steam Generator System | Containment and Auxiliary Building | Containment; Auxiliary Building |  |  | B | I | ASME III, MC |  | Yes | No | [6 empty] | Not publicly disclosed |  |  | Unknown | [6 empty] | DCD Tier 2 Table 3.2-3 (ML11171A425)
SGS-PY-C03B | Steam Generator B Blow- down Line Penetration | SGS | Steam Generator System | Containment and Auxiliary Building | Containment; Auxiliary Building |  |  | B | I | ASME III, MC | [attributes inherited from paired item] | Yes | No | [6 empty] | Not publicly disclosed |  |  | Unknown | [6 empty] | DCD Tier 2 Table 3.2-3 (ML11171A425)
SGS-PY-C05A | Startup Feedwater Line A Penetration | SGS | Steam Generator System | Containment and Auxiliary Building | Containment; Auxiliary Building |  |  | B | I | ASME III, MC |  | Yes | No | [6 empty] | Not publicly disclosed |  |  | Unknown | [6 empty] | DCD Tier 2 Table 3.2-3 (ML11171A425)
SGS-PY-C05B | Startup Feedwater Line B Penetration | SGS | Steam Generator System | Containment and Auxiliary Building | Containment; Auxiliary Building |  |  | B | I | ASME III, MC |  | Yes | No | [6 empty] | Not publicly disclosed |  |  | Unknown | [6 empty] | DCD Tier 2 Table 3.2-3 (ML11171A425)
n/a | Service Water Cooling Tower Fans | SWS | Service Water System | Turbine Building and Yard | Turbine Building; Yard |  |  | D | NS | Manufacturer Std. |  | Yes | No | [6 empty] | Not publicly disclosed |  |  | Unknown | [6 empty] | DCD Tier 2 Table 3.2-3 (ML11171A425)
n/a | Service Water Cooling Tower | SWS | Service Water System | Turbine Building and Yard | Turbine Building; Yard |  |  | D | NS | Manufacturer Std. |  | Yes | No | [6 empty] | Not publicly disclosed |  |  | Unknown | [6 empty] | DCD Tier 2 Table 3.2-3 (ML11171A425)
n/a | Service Water Pumps | SWS | Service Water System | Turbine Building and Yard | Turbine Building; Yard |  |  | D | NS | Hydraulic Institute Std. |  | Yes | No | [6 empty] | Not publicly disclosed |  |  | Unknown | [6 empty] | DCD Tier 2 Table 3.2-3 (ML11171A425)
n/a | Valves Providing SWS AP1000 Equipment Class D Function | SWS | Service Water System | Turbine Building and Yard | Turbine Building; Yard |  |  | D | NS | ANSI 16.34 |  | Yes | No | [6 empty] | Not publicly disclosed |  |  | Unknown | [6 empty] | DCD Tier 2 Table 3.2-3 (ML11171A425)
n/a | Piping and components that provide the path from the GSS and CMS to atmosphere and rad monitor | TDS | Turbine Island Vents, Drains and Relief System | Turbine Building | Turbine Building |  |  | D | NS | ANSI B31.1 |  | Yes | No | [6 empty] | Not publicly disclosed |  |  | Unknown | [6 empty] | DCD Tier 2 Table 3.2-3 (ML11171A425)
n/a | CVS and RNS Pump Room Coolers | VAS | Radiologically Controlled Area Ventilation System | Auxiliary Building and Annex Building | Auxiliary Building; Annex Building |  |  | Note 2 | NS | Manufacturer Std. |  | Yes | No | [6 empty] | Not publicly disclosed |  |  | Unknown | [6 empty] | DCD Tier 2 Table 3.2-3 (ML11171A425)
n/a | Valves Providing VAS AP1000 Equipment Class D Function | VAS | Radiologically Controlled Area Ventilation System | Auxiliary Building and Annex Building | Auxiliary Building; Annex Building |  |  | D | NS | ANSI 16.34 |  | Yes | No | [6 empty] | Not publicly disclosed |  |  | Unknown | [6 empty] | DCD Tier 2 Table 3.2-3 (ML11171A425)
n/a | Shutoff, Isolation, and Balancing Dampers | VAS | Radiologically Controlled Area Ventilation System | Auxiliary Building and Annex Building | Auxiliary Building; Annex Building |  |  | L | NS | ANSI/AMCA-500 |  | Yes | No | [6 empty] | Not publicly disclosed |  |  | Unknown | [6 empty] | DCD Tier 2 Table 3.2-3 (ML11171A425)
n/a | Fire Dampers | VAS | Radiologically Controlled Area Ventilation System | Auxiliary Building and Annex Building | Auxiliary Building; Annex Building |  |  | Note 3 | NS | UL-555 |  | Yes | No | [6 empty] | Not publicly disclosed |  |  | Unknown | [6 empty] | DCD Tier 2 Table 3.2-3 (ML11171A425)
n/a | Air Handling Units | VAS | Radiologically Controlled Area Ventilation System | Auxiliary Building and Annex Building | Auxiliary Building; Annex Building |  |  | L | NS | Manufacturer Std. |  | Yes | No | [6 empty] | Not publicly disclosed |  |  | Unknown | [6 empty] | DCD Tier 2 Table 3.2-3 (ML11171A425)
n/a | Filters | VAS | Radiologically Controlled Area Ventilation System | Auxiliary Building and Annex Building | Auxiliary Building; Annex Building |  |  | L | NS | UL 900 |  | Yes | No | [6 empty] | Not publicly disclosed |  |  | Unknown | [6 empty] | DCD Tier 2 Table 3.2-3 (ML11171A425)
n/a | Fans, Ductwork | VAS | Radiologically Controlled Area Ventilation System | Auxiliary Building and Annex Building | Auxiliary Building; Annex Building |  |  | L | NS | SMACNA |  | Yes | No | [6 empty] | Not publicly disclosed |  |  | Unknown | [6 empty] | DCD Tier 2 Table 3.2-3 (ML11171A425)
n/a | Battery Rooms Exhaust Fans | VBS | Nuclear Island Nonradioactive Ventilation System | Auxiliary Building and Annex Building | Auxiliary Building; Annex Building |  |  | Note 2 | NS | AMCA |  | Yes | No | [6 empty] | Not publicly disclosed |  |  | Unknown | [6 empty] | DCD Tier 2 Table 3.2-3 (ML11171A425)
n/a | PCS Room Heaters | VBS | Nuclear Island Nonradioactive Ventilation System | Auxiliary Building and Annex Building | Auxiliary Building; Annex Building |  |  | Note 2 | NS | Manufacturer Std. |  | Yes | No | [6 empty] | Not publicly disclosed |  |  | Unknown | [6 empty] | DCD Tier 2 Table 3.2-3 (ML11171A425)
n/a | Fire Dampers | VBS | Nuclear Island Nonradioactive Ventilation System | Auxiliary Building and Annex Building | Auxiliary Building; Annex Building |  |  | Note 3 | NS | UL-555S |  | Yes | No | [6 empty] | Not publicly disclosed |  |  | Unknown | [6 empty] | DCD Tier 2 Table 3.2-3 (ML11171A425)
n/a | Dampers Providing AP1000 Equipment Class D Function | VBS | Nuclear Island Nonradioactive Ventilation System | Auxiliary Building and Annex Building | Auxiliary Building; Annex Building |  |  | Note 2 | NS | ANSI/AMCA-500 |  | Yes | No | [6 empty] | Not publicly disclosed |  |  | Unknown | [6 empty] | DCD Tier 2 Table 3.2-3 (ML11171A425)
n/a | Dampers in lines isolating radioactive contamination | VBS | Nuclear Island Nonradioactive Ventilation System | Auxiliary Building and Annex Building | Auxiliary Building; Annex Building |  |  | R | NS | ASME-509 |  | Yes | No | [6 empty] | Not publicly disclosed |  |  | Unknown | [6 empty] | DCD Tier 2 Table 3.2-3 (ML11171A425)
n/a | Shutoff, Isolation, and Balancing Dampers | VBS | Nuclear Island Nonradioactive Ventilation System | Auxiliary Building and Annex Building | Auxiliary Building; Annex Building |  |  | L | NS | ANSI/AMCA-500 |  | Yes | No | [6 empty] | Not publicly disclosed |  |  | Unknown | [6 empty] | DCD Tier 2 Table 3.2-3 (ML11171A425)
VBS-MP-01A | Sample Pump A | VBS | Nuclear Island Nonradioactive Ventilation System | Auxiliary Building and Annex Building | Auxiliary Building; Annex Building |  |  | C | I | Manufacturer Std. |  | Yes | No | [6 empty] | Not publicly disclosed |  |  | Unknown | [6 empty] | DCD Tier 2 Table 3.2-3 (ML11171A425)
VBS-MP-01B | Sample Pump B | VBS | Nuclear Island Nonradioactive Ventilation System | Auxiliary Building and Annex Building | Auxiliary Building; Annex Building |  |  | C | I | Manufacturer Std. |  | Yes | No | [6 empty] | Not publicly disclosed |  |  | Unknown | [6 empty] | DCD Tier 2 Table 3.2-3 (ML11171A425)
n/a | MCR/CSA Supplemental Air Filtration Units | VBS | Nuclear Island Nonradioactive Ventilation System | Auxiliary Building and Annex Building | Auxiliary Building; Annex Building |  |  | Note 2 | NS | ASME AG-1, Note 4 |  | Yes | No | [6 empty] | Not publicly disclosed |  |  | Unknown | [6 empty] | DCD Tier 2 Table 3.2-3 (ML11171A425)
VBS-PL-V186 | MCR Isolation Valve | VBS | Nuclear Island Nonradioactive Ventilation System | Auxiliary Building and Annex Building | Auxiliary Building; Annex Building |  |  | C | I | ASME III-3 |  | Yes | Yes | 2.7.1-1 | Yes | Yes/No | Yes | Transfer Closed | As Is | Not publicly disclosed |  |  | Unknown | [6 empty] | DCD Tier 2 Table 3.2-3 (ML11171A425); Tier 1 2.7.1-1 (ML11171A316)
VBS-PL-V187 | MCR Isolation Valve | VBS | Nuclear Island Nonradioactive Ventilation System | Auxiliary Building and Annex Building | Auxiliary Building; Annex Building |  |  | C | I | ASME III-3 |  | Yes | Yes | 2.7.1-1 | Yes | Yes/No | Yes | Transfer Closed | As Is | Not publicly disclosed |  |  | Unknown | [6 empty] | DCD Tier 2 Table 3.2-3 (ML11171A425); Tier 1 2.7.1-1 (ML11171A316)
VBS-PL-V188 | MCR Isolation Valve | VBS | Nuclear Island Nonradioactive Ventilation System | Auxiliary Building and Annex Building | Auxiliary Building; Annex Building |  |  | C | I | ASME III-3 |  | Yes | Yes | 2.7.1-1 | Yes | Yes/No | Yes | Transfer Closed | As Is | Not publicly disclosed |  |  | Unknown | [6 empty] | DCD Tier 2 Table 3.2-3 (ML11171A425); Tier 1 2.7.1-1 (ML11171A316)
VBS-PL-V189 | MCR Isolation Valve | VBS | Nuclear Island Nonradioactive Ventilation System | Auxiliary Building and Annex Building | Auxiliary Building; Annex Building |  |  | C | I | ASME III-3 |  | Yes | Yes | 2.7.1-1 | Yes | Yes/No | Yes | Transfer Closed | As Is | Not publicly disclosed |  |  | Unknown | [6 empty] | DCD Tier 2 Table 3.2-3 (ML11171A425); Tier 1 2.7.1-1 (ML11171A316)
VBS-PL-V190 | MCR Isolation Valve | VBS | Nuclear Island Nonradioactive Ventilation System | Auxiliary Building and Annex Building | Auxiliary Building; Annex Building |  |  | C | I | ASME III-3 |  | Yes | Yes | 2.7.1-1 | Yes | Yes/No | Yes | Transfer Closed | As Is | Not publicly disclosed |  |  | Unknown | [6 empty] | DCD Tier 2 Table 3.2-3 (ML11171A425); Tier 1 2.7.1-1 (ML11171A316)
VBS-PL-V191 | MCR Isolation Valve | VBS | Nuclear Island Nonradioactive Ventilation System | Auxiliary Building and Annex Building | Auxiliary Building; Annex Building |  |  | C | I | ASME III-3 |  | Yes | Yes | 2.7.1-1 | Yes | Yes/No | Yes | Transfer Closed | As Is | Not publicly disclosed |  |  | Unknown | [6 empty] | DCD Tier 2 Table 3.2-3 (ML11171A425); Tier 1 2.7.1-1 (ML11171A316)
n/a | Valves Providing VBS AP1000 Equipment Class D Function | VBS | Nuclear Island Nonradioactive Ventilation System | Auxiliary Building and Annex Building | Auxiliary Building; Annex Building |  |  | D | NS | ANSI 16.34 |  | Yes | No | [6 empty] | Not publicly disclosed |  |  | Unknown | [6 empty] | DCD Tier 2 Table 3.2-3 (ML11171A425)
n/a | Other Air Handling Units | VBS | Nuclear Island Nonradioactive Ventilation System | Auxiliary Building and Annex Building | Auxiliary Building; Annex Building |  |  | Note 2 | NS | Manufacturer Std. |  | Yes | No | [6 empty] | Not publicly disclosed |  |  | Unknown | [6 empty] | DCD Tier 2 Table 3.2-3 (ML11171A425)
n/a | Filters | VBS | Nuclear Island Nonradioactive Ventilation System | Auxiliary Building and Annex Building | Auxiliary Building; Annex Building |  |  | Note 2 | NS | UL 900 |  | Yes | No | [6 empty] | Not publicly disclosed |  |  | Unknown | [6 empty] | DCD Tier 2 Table 3.2-3 (ML11171A425)
n/a | Fans, Ductwork | VBS | Nuclear Island Nonradioactive Ventilation System | Auxiliary Building and Annex Building | Auxiliary Building; Annex Building |  |  | Note 2, L or R | NS | SMACNA |  | Yes | No | [6 empty] | Not publicly disclosed |  |  | Unknown | [6 empty] | DCD Tier 2 Table 3.2-3 (ML11171A425)
VBS-MA-10A | Ancillary Fan | VBS | Nuclear Island Nonradioactive Ventilation System | Auxiliary Building and Annex Building | Auxiliary Building; Annex Building |  |  | D | NS | ANSI/AMCA 210, 211, 300 | Equipment Anchorage is Seismic Category II | Yes | Yes | 2.7.1-5 | [5 empty] | Not publicly disclosed |  |  | Unknown | [6 empty] | DCD Tier 2 Table 3.2-3 (ML11171A425); Tier 1 2.7.1-5 (ML11171A316)
VBS-MA-10B | Ancillary Fan | VBS | Nuclear Island Nonradioactive Ventilation System | Auxiliary Building and Annex Building | Auxiliary Building; Annex Building |  |  | D | NS | ANSI/AMCA 210, 211, 300 | Equipment Anchorage is Seismic Category II | Yes | Yes | 2.7.1-5 | [5 empty] | Not publicly disclosed |  |  | Unknown | [6 empty] | DCD Tier 2 Table 3.2-3 (ML11171A425); Tier 1 2.7.1-5 (ML11171A316)
VBS-MA-11 | Ancillary Fan | VBS | Nuclear Island Nonradioactive Ventilation System | Auxiliary Building and Annex Building | Auxiliary Building; Annex Building |  |  | D | NS | ANSI/AMCA 210, 211, 300 | Equipment Anchorage is Seismic Category II | Yes | Yes | 2.7.1-3 | [5 empty] | Not publicly disclosed |  |  | Unknown | [5 empty] | Equipment=Division B Room Ancillary Fan; Display=No; Control Function=Run | DCD Tier 2 Table 3.2-3 (ML11171A425); Tier 1 2.7.1-3 (ML11171A316)
VBS-MA-12 | Ancillary Fan | VBS | Nuclear Island Nonradioactive Ventilation System | Auxiliary Building and Annex Building | Auxiliary Building; Annex Building |  |  | D | NS | ANSI/AMCA 210, 211, 300 | Equipment Anchorage is Seismic Category II | Yes | Yes | 2.7.1-3 | [5 empty] | Not publicly disclosed |  |  | Unknown | [5 empty] | Equipment=Division C Room Ancillary Fan; Display=No; Control Function=Run | DCD Tier 2 Table 3.2-3 (ML11171A425); Tier 1 2.7.1-3 (ML11171A316)
n/a | Dampers | VCS | Containment Recirculation Cooling System | Containment | Containment |  |  | L | NS | ANSI/AMCA-500 |  | Yes | No | [6 empty] | Not publicly disclosed |  |  | Unknown | [6 empty] | DCD Tier 2 Table 3.2-3 (ML11171A425)
n/a | Fan Coil Units | VCS | Containment Recirculation Cooling System | Containment | Containment |  |  | L | NS | Manufacturer Std. |  | Yes | No | [6 empty] | Not publicly disclosed |  |  | Unknown | [6 empty] | DCD Tier 2 Table 3.2-3 (ML11171A425)
n/a | Fans, Ductwork | VCS | Containment Recirculation Cooling System | Containment | Containment |  |  | L | NS | SMACNA |  | Yes | No | [6 empty] | Not publicly disclosed |  |  | Unknown | [6 empty] | DCD Tier 2 Table 3.2-3 (ML11171A425)
VES-MD-D001A | Relief Damper | VES | Main Control Room Emergency Habitability System | Auxiliary Building | Auxiliary Building |  |  | Note 1 | I | ASME 509/510 |  | Yes | Yes | 2.2.5-1 | No | - | - | - | - | Not publicly disclosed |  |  | Unknown | [6 empty] | DCD Tier 2 Table 3.2-3 (ML11171A425); Tier 1 2.2.5-1 (ML11171A310)
VES-MD-D001B | Relief Damper | VES | Main Control Room Emergency Habitability System | Auxiliary Building | Auxiliary Building |  |  | Note 1 | I | ASME 509/510 |  | Yes | Yes | 2.2.5-1 | No | - | - | - | - | Not publicly disclosed |  |  | Unknown | [6 empty] | DCD Tier 2 Table 3.2-3 (ML11171A425); Tier 1 2.2.5-1 (ML11171A310)
VES-MT-01 | Emergency Air Storage Tank 01 | VES | Main Control Room Emergency Habitability System | Auxiliary Building | Auxiliary Building |  |  | C | I | ASME VIII, Appendix 22 |  | Yes | Yes | 2.2.5-1 | No | -/- | - | - | - | Not publicly disclosed |  |  | Unknown | [6 empty] | DCD Tier 2 Table 3.2-3 (ML11171A425); Tier 1 2.2.5-1 (ML11171A310)
VES-MT-02 | Emergency Air Storage Tank 02 | VES | Main Control Room Emergency Habitability System | Auxiliary Building | Auxiliary Building |  |  | C | I | ASME VIII, Appendix 22 |  | Yes | Yes | 2.2.5-1 | No | -/- | - | - | - | Not publicly disclosed |  |  | Unknown | [6 empty] | DCD Tier 2 Table 3.2-3 (ML11171A425); Tier 1 2.2.5-1 (ML11171A310)
VES-MT-03 | Emergency Air Storage Tank 03 | VES | Main Control Room Emergency Habitability System | Auxiliary Building | Auxiliary Building |  |  | C | I | ASME VIII, Appendix 22 |  | Yes | Yes | 2.2.5-1 | No | -/- | - | - | - | Not publicly disclosed |  |  | Unknown | [6 empty] | DCD Tier 2 Table 3.2-3 (ML11171A425); Tier 1 2.2.5-1 (ML11171A310)
VES-MT-04 | Emergency Air Storage Tank 04 | VES | Main Control Room Emergency Habitability System | Auxiliary Building | Auxiliary Building |  |  | C | I | ASME VIII, Appendix 22 |  | Yes | Yes | 2.2.5-1 | No | -/- | - | - | - | Not publicly disclosed |  |  | Unknown | [6 empty] | DCD Tier 2 Table 3.2-3 (ML11171A425); Tier 1 2.2.5-1 (ML11171A310)
VES-MT-05 | Emergency Air Storage Tank 05 | VES | Main Control Room Emergency Habitability System | Auxiliary Building | Auxiliary Building |  |  | C | I | ASME VIII, Appendix 22 |  | Yes | Yes | 2.2.5-1 | No | -/- | - | - | - | Not publicly disclosed |  |  | Unknown | [6 empty] | DCD Tier 2 Table 3.2-3 (ML11171A425); Tier 1 2.2.5-1 (ML11171A310)
VES-MT-06 | Emergency Air Storage Tank 06 | VES | Main Control Room Emergency Habitability System | Auxiliary Building | Auxiliary Building |  |  | C | I | ASME VIII, Appendix 22 |  | Yes | Yes | 2.2.5-1 | No | -/- | - | - | - | Not publicly disclosed |  |  | Unknown | [6 empty] | DCD Tier 2 Table 3.2-3 (ML11171A425); Tier 1 2.2.5-1 (ML11171A310)
VES-MT-07 | Emergency Air Storage Tank 07 | VES | Main Control Room Emergency Habitability System | Auxiliary Building | Auxiliary Building |  |  | C | I | ASME VIII, Appendix 22 |  | Yes | Yes | 2.2.5-1 | No | -/- | - | - | - | Not publicly disclosed |  |  | Unknown | [6 empty] | DCD Tier 2 Table 3.2-3 (ML11171A425); Tier 1 2.2.5-1 (ML11171A310)
VES-MT-08 | Emergency Air Storage Tank 08 | VES | Main Control Room Emergency Habitability System | Auxiliary Building | Auxiliary Building |  |  | C | I | ASME VIII, Appendix 22 |  | Yes | Yes | 2.2.5-1 | No | -/- | - | - | - | Not publicly disclosed |  |  | Unknown | [6 empty] | DCD Tier 2 Table 3.2-3 (ML11171A425); Tier 1 2.2.5-1 (ML11171A310)
VES-MT-09 | Emergency Air Storage Tank 09 | VES | Main Control Room Emergency Habitability System | Auxiliary Building | Auxiliary Building |  |  | C | I | ASME VIII, Appendix 22 |  | Yes | Yes | 2.2.5-1 | No | -/- | - | - | - | Not publicly disclosed |  |  | Unknown | [6 empty] | DCD Tier 2 Table 3.2-3 (ML11171A425); Tier 1 2.2.5-1 (ML11171A310)
VES-MT-10 | Emergency Air Storage Tank 10 | VES | Main Control Room Emergency Habitability System | Auxiliary Building | Auxiliary Building |  |  | C | I | ASME VIII, Appendix 22 |  | Yes | Yes | 2.2.5-1 | No | -/- | - | - | - | Not publicly disclosed |  |  | Unknown | [6 empty] | DCD Tier 2 Table 3.2-3 (ML11171A425); Tier 1 2.2.5-1 (ML11171A310)
VES-MT-11 | Emergency Air Storage Tank 11 | VES | Main Control Room Emergency Habitability System | Auxiliary Building | Auxiliary Building |  |  | C | I | ASME VIII, Appendix 22 |  | Yes | Yes | 2.2.5-1 | No | -/- | - | - | - | Not publicly disclosed |  |  | Unknown | [6 empty] | DCD Tier 2 Table 3.2-3 (ML11171A425); Tier 1 2.2.5-1 (ML11171A310)
VES-MT-12 | Emergency Air Storage Tank 12 | VES | Main Control Room Emergency Habitability System | Auxiliary Building | Auxiliary Building |  |  | C | I | ASME VIII, Appendix 22 |  | Yes | Yes | 2.2.5-1 | No | -/- | - | - | - | Not publicly disclosed |  |  | Unknown | [6 empty] | DCD Tier 2 Table 3.2-3 (ML11171A425); Tier 1 2.2.5-1 (ML11171A310)
VES-MT-13 | Emergency Air Storage Tank 13 | VES | Main Control Room Emergency Habitability System | Auxiliary Building | Auxiliary Building |  |  | C | I | ASME VIII, Appendix 22 |  | Yes | Yes | 2.2.5-1 | No | -/- | - | - | - | Not publicly disclosed |  |  | Unknown | [6 empty] | DCD Tier 2 Table 3.2-3 (ML11171A425); Tier 1 2.2.5-1 (ML11171A310)
VES-MT-14 | Emergency Air Storage Tank 14 | VES | Main Control Room Emergency Habitability System | Auxiliary Building | Auxiliary Building |  |  | C | I | ASME VIII, Appendix 22 |  | Yes | Yes | 2.2.5-1 | No | -/- | - | - | - | Not publicly disclosed |  |  | Unknown | [6 empty] | DCD Tier 2 Table 3.2-3 (ML11171A425); Tier 1 2.2.5-1 (ML11171A310)
VES-MT-15 | Emergency Air Storage Tank 15 | VES | Main Control Room Emergency Habitability System | Auxiliary Building | Auxiliary Building |  |  | C | I | ASME VIII, Appendix 22 |  | Yes | Yes | 2.2.5-1 | No | -/- | - | - | - | Not publicly disclosed |  |  | Unknown | [6 empty] | DCD Tier 2 Table 3.2-3 (ML11171A425); Tier 1 2.2.5-1 (ML11171A310)
VES-MT-16 | Emergency Air Storage Tank 16 | VES | Main Control Room Emergency Habitability System | Auxiliary Building | Auxiliary Building |  |  | C | I | ASME VIII, Appendix 22 |  | Yes | Yes | 2.2.5-1 | No | -/- | - | - | - | Not publicly disclosed |  |  | Unknown | [6 empty] | DCD Tier 2 Table 3.2-3 (ML11171A425); Tier 1 2.2.5-1 (ML11171A310)
VES-MT-17 | Emergency Air Storage Tank 17 | VES | Main Control Room Emergency Habitability System | Auxiliary Building | Auxiliary Building |  |  | C | I | ASME VIII, Appendix 22 |  | Yes | Yes | 2.2.5-1 | No | -/- | - | - | - | Not publicly disclosed |  |  | Unknown | [6 empty] | DCD Tier 2 Table 3.2-3 (ML11171A425); Tier 1 2.2.5-1 (ML11171A310)
VES-MT-18 | Emergency Air Storage Tank 18 | VES | Main Control Room Emergency Habitability System | Auxiliary Building | Auxiliary Building |  |  | C | I | ASME VIII, Appendix 22 |  | Yes | Yes | 2.2.5-1 | No | -/- | - | - | - | Not publicly disclosed |  |  | Unknown | [6 empty] | DCD Tier 2 Table 3.2-3 (ML11171A425); Tier 1 2.2.5-1 (ML11171A310)
VES-MT-19 | Emergency Air Storage Tank 19 | VES | Main Control Room Emergency Habitability System | Auxiliary Building | Auxiliary Building |  |  | C | I | ASME VIII, Appendix 22 |  | Yes | Yes | 2.2.5-1 | No | -/- | - | - | - | Not publicly disclosed |  |  | Unknown | [6 empty] | DCD Tier 2 Table 3.2-3 (ML11171A425); Tier 1 2.2.5-1 (ML11171A310)
VES-MT-20 | Emergency Air Storage Tank 20 | VES | Main Control Room Emergency Habitability System | Auxiliary Building | Auxiliary Building |  |  | C | I | ASME VIII, Appendix 22 |  | Yes | Yes | 2.2.5-1 | No | -/- | - | - | - | Not publicly disclosed |  |  | Unknown | [6 empty] | DCD Tier 2 Table 3.2-3 (ML11171A425); Tier 1 2.2.5-1 (ML11171A310)
VES-MT-21 | Emergency Air Storage Tank 21 | VES | Main Control Room Emergency Habitability System | Auxiliary Building | Auxiliary Building |  |  | C | I | ASME VIII, Appendix 22 |  | Yes | Yes | 2.2.5-1 | No | -/- | - | - | - | Not publicly disclosed |  |  | Unknown | [6 empty] | DCD Tier 2 Table 3.2-3 (ML11171A425); Tier 1 2.2.5-1 (ML11171A310)
VES-MT-22 | Emergency Air Storage Tank 22 | VES | Main Control Room Emergency Habitability System | Auxiliary Building | Auxiliary Building |  |  | C | I | ASME VIII, Appendix 22 |  | Yes | Yes | 2.2.5-1 | No | -/- | - | - | - | Not publicly disclosed |  |  | Unknown | [6 empty] | DCD Tier 2 Table 3.2-3 (ML11171A425); Tier 1 2.2.5-1 (ML11171A310)
VES-MT-23 | Emergency Air Storage Tank 23 | VES | Main Control Room Emergency Habitability System | Auxiliary Building | Auxiliary Building |  |  | C | I | ASME VIII, Appendix 22 |  | Yes | Yes | 2.2.5-1 | No | -/- | - | - | - | Not publicly disclosed |  |  | Unknown | [6 empty] | DCD Tier 2 Table 3.2-3 (ML11171A425); Tier 1 2.2.5-1 (ML11171A310)
VES-MT-24 | Emergency Air Storage Tank 24 | VES | Main Control Room Emergency Habitability System | Auxiliary Building | Auxiliary Building |  |  | C | I | ASME VIII, Appendix 22 |  | Yes | Yes | 2.2.5-1 | No | -/- | - | - | - | Not publicly disclosed |  |  | Unknown | [6 empty] | DCD Tier 2 Table 3.2-3 (ML11171A425); Tier 1 2.2.5-1 (ML11171A310)
VES-MT-25 | Emergency Air Storage Tank 25 | VES | Main Control Room Emergency Habitability System | Auxiliary Building | Auxiliary Building |  |  | C | I | ASME VIII, Appendix 22 |  | Yes | Yes | 2.2.5-1 | No | -/- | - | - | - | Not publicly disclosed |  |  | Unknown | [6 empty] | DCD Tier 2 Table 3.2-3 (ML11171A425); Tier 1 2.2.5-1 (ML11171A310)
VES-MT-26 | Emergency Air Storage Tank 26 | VES | Main Control Room Emergency Habitability System | Auxiliary Building | Auxiliary Building |  |  | C | I | ASME VIII, Appendix 22 |  | Yes | Yes | 2.2.5-1 | No | -/- | - | - | - | Not publicly disclosed |  |  | Unknown | [6 empty] | DCD Tier 2 Table 3.2-3 (ML11171A425); Tier 1 2.2.5-1 (ML11171A310)
VES-MT-27 | Emergency Air Storage Tank 27 | VES | Main Control Room Emergency Habitability System | Auxiliary Building | Auxiliary Building |  |  | C | I | ASME VIII, Appendix 22 |  | Yes | Yes | 2.2.5-1 | No | -/- | - | - | - | Not publicly disclosed |  |  | Unknown | [6 empty] | DCD Tier 2 Table 3.2-3 (ML11171A425); Tier 1 2.2.5-1 (ML11171A310)
VES-MT-28 | Emergency Air Storage Tank 28 | VES | Main Control Room Emergency Habitability System | Auxiliary Building | Auxiliary Building |  |  | C | I | ASME VIII, Appendix 22 |  | Yes | Yes | 2.2.5-1 | No | -/- | - | - | - | Not publicly disclosed |  |  | Unknown | [6 empty] | DCD Tier 2 Table 3.2-3 (ML11171A425); Tier 1 2.2.5-1 (ML11171A310)
VES-MT-29 | Emergency Air Storage Tank 29 | VES | Main Control Room Emergency Habitability System | Auxiliary Building | Auxiliary Building |  |  | C | I | ASME VIII, Appendix 22 |  | Yes | Yes | 2.2.5-1 | No | -/- | - | - | - | Not publicly disclosed |  |  | Unknown | [6 empty] | DCD Tier 2 Table 3.2-3 (ML11171A425); Tier 1 2.2.5-1 (ML11171A310)
VES-MT-30 | Emergency Air Storage Tank 30 | VES | Main Control Room Emergency Habitability System | Auxiliary Building | Auxiliary Building |  |  | C | I | ASME VIII, Appendix 22 |  | Yes | Yes | 2.2.5-1 | No | -/- | - | - | - | Not publicly disclosed |  |  | Unknown | [6 empty] | DCD Tier 2 Table 3.2-3 (ML11171A425); Tier 1 2.2.5-1 (ML11171A310)
VES-MT-31 | Emergency Air Storage Tank 31 | VES | Main Control Room Emergency Habitability System | Auxiliary Building | Auxiliary Building |  |  | C | I | ASME VIII, Appendix 22 |  | Yes | Yes | 2.2.5-1 | No | -/- | - | - | - | Not publicly disclosed |  |  | Unknown | [6 empty] | DCD Tier 2 Table 3.2-3 (ML11171A425); Tier 1 2.2.5-1 (ML11171A310)
VES-MT-32 | Emergency Air Storage Tank 32 | VES | Main Control Room Emergency Habitability System | Auxiliary Building | Auxiliary Building |  |  | C | I | ASME VIII, Appendix 22 |  | Yes | Yes | 2.2.5-1 | No | -/- | - | - | - | Not publicly disclosed |  |  | Unknown | [6 empty] | DCD Tier 2 Table 3.2-3 (ML11171A425); Tier 1 2.2.5-1 (ML11171A310)
VES-PL-V001 | Air Delivery Alternate Isolation Valve | VES | Main Control Room Emergency Habitability System | Auxiliary Building | Auxiliary Building |  |  | C | I | ASME III-3 |  | Yes | Yes | 2.2.5-1 | Yes | -/- | No | Transfer Open | - | Not publicly disclosed |  |  | Unknown | [6 empty] | DCD Tier 2 Table 3.2-3 (ML11171A425); Tier 1 2.2.5-1 (ML11171A310)
VES-PL-V002A | Pressure Regulating Valve A | VES | Main Control Room Emergency Habitability System | Auxiliary Building | Auxiliary Building |  |  | C | I | ASME III-3 |  | Yes | Yes | 2.2.5-1 | Yes | -/- | No | Throttle Flow | - | Not publicly disclosed |  |  | Unknown | [6 empty] | DCD Tier 2 Table 3.2-3 (ML11171A425); Tier 1 2.2.5-1 (ML11171A310)
VES-PL-V002B | Pressure Regulating Valve B | VES | Main Control Room Emergency Habitability System | Auxiliary Building | Auxiliary Building |  |  | C | I | ASME III-3 |  | Yes | Yes | 2.2.5-1 | Yes | -/- | No | Throttle Flow | - | Not publicly disclosed |  |  | Unknown | [6 empty] | DCD Tier 2 Table 3.2-3 (ML11171A425); Tier 1 2.2.5-1 (ML11171A310)
VES-PL-V005A | Air Delivery Main Isolation Valve A | VES | Main Control Room Emergency Habitability System | Auxiliary Building | Auxiliary Building |  |  | C | I | ASME III-3 |  | Yes | Yes | 2.2.5-1 | Yes | Yes/No | Yes | Transfer Open | Open | Not publicly disclosed |  |  | Unknown | [6 empty] | DCD Tier 2 Table 3.2-3 (ML11171A425); Tier 1 2.2.5-1 (ML11171A310)
VES-PL-V005B | Air Delivery Main Isolation Valve B | VES | Main Control Room Emergency Habitability System | Auxiliary Building | Auxiliary Building |  |  | C | I | ASME III-3 |  | Yes | Yes | 2.2.5-1 | Yes | Yes/No | Yes | Transfer Open | Open | Not publicly disclosed |  |  | Unknown | [6 empty] | DCD Tier 2 Table 3.2-3 (ML11171A425); Tier 1 2.2.5-1 (ML11171A310)
VES-PL-V006A | Air Delivery Line Pressure Instrument Isolation Valve A | VES | Main Control Room Emergency Habitability System | Auxiliary Building | Auxiliary Building |  |  | C | I | ASME III-3 |  | Yes | No | [6 empty] | Not publicly disclosed |  |  | Unknown | [6 empty] | DCD Tier 2 Table 3.2-3 (ML11171A425)
VES-PL-V006B | Air Delivery Line Pressure Instrument Isolation Valve B | VES | Main Control Room Emergency Habitability System | Auxiliary Building | Auxiliary Building |  |  | C | I | ASME III-3 |  | Yes | No | [6 empty] | Not publicly disclosed |  |  | Unknown | [6 empty] | DCD Tier 2 Table 3.2-3 (ML11171A425)
VES-PL-V010A | Air Delivery Line Maintenance Isolation Valve A | VES | Main Control Room Emergency Habitability System | Auxiliary Building | Auxiliary Building |  |  | C | I | ASME III-3 |  | Yes | No | [6 empty] | Not publicly disclosed |  |  | Unknown | [6 empty] | DCD Tier 2 Table 3.2-3 (ML11171A425)
VES-PL-V010B | Air Delivery Line Maintenance Isolation Valve B | VES | Main Control Room Emergency Habitability System | Auxiliary Building | Auxiliary Building |  |  | C | I | ASME III-3 |  | Yes | No | [6 empty] | Not publicly disclosed |  |  | Unknown | [6 empty] | DCD Tier 2 Table 3.2-3 (ML11171A425)
VES-PL-V011A | Air Delivery Line Maintenance Isolation Valve A | VES | Main Control Room Emergency Habitability System | Auxiliary Building | Auxiliary Building |  |  | C | I | ASME III-3 |  | Yes | No | [6 empty] | Not publicly disclosed |  |  | Unknown | [6 empty] | DCD Tier 2 Table 3.2-3 (ML11171A425)
VES-PL-V011B | Air Delivery Line Maintenance Isolation Valve B | VES | Main Control Room Emergency Habitability System | Auxiliary Building | Auxiliary Building |  |  | C | I | ASME III-3 |  | Yes | No | [6 empty] | Not publicly disclosed |  |  | Unknown | [6 empty] | DCD Tier 2 Table 3.2-3 (ML11171A425)
VES-PL-V016 | Temporary Instrument Isolation Valve A | VES | Main Control Room Emergency Habitability System | Auxiliary Building | Auxiliary Building |  |  | C | I | ASME III-3 |  | Yes | No | [6 empty] | Not publicly disclosed |  |  | Unknown | [6 empty] | DCD Tier 2 Table 3.2-3 (ML11171A425)
VES-PL-V018 | Temporary Instrument Isolation Valve A | VES | Main Control Room Emergency Habitability System | Auxiliary Building | Auxiliary Building |  |  | C | I | ASME III-3 |  | Yes | No | [6 empty] | Not publicly disclosed |  |  | Unknown | [6 empty] | DCD Tier 2 Table 3.2-3 (ML11171A425)
VES-PL-V019 | Temporary Instrument Isolation Valve B | VES | Main Control Room Emergency Habitability System | Auxiliary Building | Auxiliary Building |  |  | C | I | ASME III-3 |  | Yes | No | [6 empty] | Not publicly disclosed |  |  | Unknown | [6 empty] | DCD Tier 2 Table 3.2-3 (ML11171A425)
VES-PL-V020 | Temporary Instrument Isolation Valve B | VES | Main Control Room Emergency Habitability System | Auxiliary Building | Auxiliary Building |  |  | C | I | ASME III-3 |  | Yes | No | [6 empty] | Not publicly disclosed |  |  | Unknown | [6 empty] | DCD Tier 2 Table 3.2-3 (ML11171A425)
VES-PL-V022A | Pressure Relief Isolation Valve A | VES | Main Control Room Emergency Habitability System | Auxiliary Building | Auxiliary Building |  |  | C | I | ASME III-3 |  | Yes | Yes | 2.2.5-1 | Yes | Yes/No | Yes | Transfer Open | Open | Not publicly disclosed |  |  | Unknown | [6 empty] | DCD Tier 2 Table 3.2-3 (ML11171A425); Tier 1 2.2.5-1 (ML11171A310)
VES-PL-V022B | Pressure Relief Isolation Valve B | VES | Main Control Room Emergency Habitability System | Auxiliary Building | Auxiliary Building |  |  | C | I | ASME III-3 |  | Yes | Yes | 2.2.5-1 | Yes | Yes/No | Yes | Transfer Open | Open | Not publicly disclosed |  |  | Unknown | [6 empty] | DCD Tier 2 Table 3.2-3 (ML11171A425); Tier 1 2.2.5-1 (ML11171A310)
VES-PL-V024A | Air Bank 1 Isolation Valve A | VES | Main Control Room Emergency Habitability System | Auxiliary Building | Auxiliary Building |  |  | C | I | ASME III-3 |  | Yes | No | [6 empty] | Not publicly disclosed |  |  | Unknown | [6 empty] | DCD Tier 2 Table 3.2-3 (ML11171A425)
VES-PL-V024B | Air Bank 2 Isolation Valve B | VES | Main Control Room Emergency Habitability System | Auxiliary Building | Auxiliary Building |  |  | C | I | ASME III-3 |  | Yes | No | [6 empty] | Not publicly disclosed |  |  | Unknown | [6 empty] | DCD Tier 2 Table 3.2-3 (ML11171A425)
VES-PL-V024C | Air Bank 3 Isolation Valve C | VES | Main Control Room Emergency Habitability System | Auxiliary Building | Auxiliary Building |  |  | C | I | ASME III-3 |  | Yes | No | [6 empty] | Not publicly disclosed |  |  | Unknown | [6 empty] | DCD Tier 2 Table 3.2-3 (ML11171A425)
VES-PL-V024D | Air Bank 4 Isolation Valve D | VES | Main Control Room Emergency Habitability System | Auxiliary Building | Auxiliary Building |  |  | C | I | ASME III-3 |  | Yes | No | [6 empty] | Not publicly disclosed |  |  | Unknown | [6 empty] | DCD Tier 2 Table 3.2-3 (ML11171A425)
VES-PL-V025A | Air Bank 1 Isolation Valve A | VES | Main Control Room Emergency Habitability System | Auxiliary Building | Auxiliary Building |  |  | C | I | ASME III-3 |  | Yes | No | [6 empty] | Not publicly disclosed |  |  | Unknown | [6 empty] | DCD Tier 2 Table 3.2-3 (ML11171A425)
VES-PL-V025B | Air Bank 2 Isolation Valve B | VES | Main Control Room Emergency Habitability System | Auxiliary Building | Auxiliary Building |  |  | C | I | ASME III-3 |  | Yes | No | [6 empty] | Not publicly disclosed |  |  | Unknown | [6 empty] | DCD Tier 2 Table 3.2-3 (ML11171A425)
VES-PL-V025C | Air Bank 3 Isolation Valve C | VES | Main Control Room Emergency Habitability System | Auxiliary Building | Auxiliary Building |  |  | C | I | ASME III-3 |  | Yes | No | [6 empty] | Not publicly disclosed |  |  | Unknown | [6 empty] | DCD Tier 2 Table 3.2-3 (ML11171A425)
VES-PL-V025D | Air Bank 4 Isolation Valve D | VES | Main Control Room Emergency Habitability System | Auxiliary Building | Auxiliary Building |  |  | C | I | ASME III-3 |  | Yes | No | [6 empty] | Not publicly disclosed |  |  | Unknown | [6 empty] | DCD Tier 2 Table 3.2-3 (ML11171A425)
VES-PL-V026A | Air Bank 1 Fill/Vent Isolation Valve A | VES | Main Control Room Emergency Habitability System | Auxiliary Building | Auxiliary Building |  |  | C | I | ASME III-3 |  | Yes | No | [6 empty] | Not publicly disclosed |  |  | Unknown | [6 empty] | DCD Tier 2 Table 3.2-3 (ML11171A425)
VES-PL-V026B | Air Bank 2 Fill/Vent Isolation Valve B | VES | Main Control Room Emergency Habitability System | Auxiliary Building | Auxiliary Building |  |  | C | I | ASME III-3 |  | Yes | No | [6 empty] | Not publicly disclosed |  |  | Unknown | [6 empty] | DCD Tier 2 Table 3.2-3 (ML11171A425)
VES-PL-V026C | Air Bank 3 Fill/Vent Isolation Valve C | VES | Main Control Room Emergency Habitability System | Auxiliary Building | Auxiliary Building |  |  | C | I | ASME III-3 |  | Yes | No | [6 empty] | Not publicly disclosed |  |  | Unknown | [6 empty] | DCD Tier 2 Table 3.2-3 (ML11171A425)
VES-PL-V026D | Air Bank 4 Fill/Vent Isolation Valve D | VES | Main Control Room Emergency Habitability System | Auxiliary Building | Auxiliary Building |  |  | C | I | ASME III-3 |  | Yes | No | [6 empty] | Not publicly disclosed |  |  | Unknown | [6 empty] | DCD Tier 2 Table 3.2-3 (ML11171A425)
VES-PL-V040A | Air Tank Safety Relief Valve A | VES | Main Control Room Emergency Habitability System | Auxiliary Building | Auxiliary Building |  |  | C | I | ASME III-3 |  | Yes | Yes | 2.2.5-1 | Yes | -/- | No | Transfer Open | - | Not publicly disclosed |  |  | Unknown | [6 empty] | DCD Tier 2 Table 3.2-3 (ML11171A425); Tier 1 2.2.5-1 (ML11171A310)
VES-PL-V040B | Air Tank Safety Relief Valve B | VES | Main Control Room Emergency Habitability System | Auxiliary Building | Auxiliary Building |  |  | C | I | ASME III-3 |  | Yes | Yes | 2.2.5-1 | Yes | -/- | No | Transfer Open | - | Not publicly disclosed |  |  | Unknown | [6 empty] | DCD Tier 2 Table 3.2-3 (ML11171A425); Tier 1 2.2.5-1 (ML11171A310)
VES-PL-V040C | Air Tank Safety Relief Valve C | VES | Main Control Room Emergency Habitability System | Auxiliary Building | Auxiliary Building |  |  | C | I | ASME III-3 |  | Yes | Yes | 2.2.5-1 | Yes | -/- | No | Transfer Open | - | Not publicly disclosed |  |  | Unknown | [6 empty] | DCD Tier 2 Table 3.2-3 (ML11171A425); Tier 1 2.2.5-1 (ML11171A310)
VES-PL-V040D | Air Tank Safety Relief Valve D | VES | Main Control Room Emergency Habitability System | Auxiliary Building | Auxiliary Building |  |  | C | I | ASME III-3 |  | Yes | Yes | 2.2.5-1 | Yes | -/- | No | Transfer Open | - | Not publicly disclosed |  |  | Unknown | [6 empty] | DCD Tier 2 Table 3.2-3 (ML11171A425); Tier 1 2.2.5-1 (ML11171A310)
VES-PL-V043A | Differential Pressure Instrument Line Isolation Valve A | VES | Main Control Room Emergency Habitability System | Auxiliary Building | Auxiliary Building |  |  | C | I | ASME III-3 |  | Yes | No | [6 empty] | Not publicly disclosed |  |  | Unknown | [6 empty] | DCD Tier 2 Table 3.2-3 (ML11171A425)
VES-PL-V043B | Differential Pressure Instrument Line Isolation Valve B | VES | Main Control Room Emergency Habitability System | Auxiliary Building | Auxiliary Building |  |  | C | I | ASME III-3 |  | Yes | No | [6 empty] | Not publicly disclosed |  |  | Unknown | [6 empty] | DCD Tier 2 Table 3.2-3 (ML11171A425)
VES-PL-V044 | Main Air Flowpath Isolation Valve | VES | Main Control Room Emergency Habitability System | Auxiliary Building | Auxiliary Building |  |  | C | I | ASME III-3 |  | Yes | Yes | 2.2.5-1 | Yes | -/- | No | Transfer Close | - | Not publicly disclosed |  |  | Unknown | [6 empty] | DCD Tier 2 Table 3.2-3 (ML11171A425); Tier 1 2.2.5-1 (ML11171A310)
VES-PL-V045 | Eductor Flow Path Isolation Valve | VES | Main Control Room Emergency Habitability System | Auxiliary Building | Auxiliary Building |  |  | C | I | ASME III-3 |  | Yes | Yes | 2.2.5-1 | Yes | -/- | No | Transfer Close | - | Not publicly disclosed |  |  | Unknown | [6 empty] | DCD Tier 2 Table 3.2-3 (ML11171A425); Tier 1 2.2.5-1 (ML11171A310)
VES-PL-V046 | Eductor Bypass Isolation Valve | VES | Main Control Room Emergency Habitability System | Auxiliary Building | Auxiliary Building |  |  | C | I | ASME III-3 |  | Yes | Yes | 2.2.5-1 | Yes | -/- | No | Transfer Open | - | Not publicly disclosed |  |  | Unknown | [6 empty] | DCD Tier 2 Table 3.2-3 (ML11171A425); Tier 1 2.2.5-1 (ML11171A310)
VES-PY-N01 | MCR Air Filtration Line Eductor | VES | Main Control Room Emergency Habitability System | Auxiliary Building | Auxiliary Building |  |  | C | I | ASME III-3 |  | Yes | Yes | 2.2.5-1 | Yes | - | - | - | - | Not publicly disclosed |  |  | Unknown | [6 empty] | DCD Tier 2 Table 3.2-3 (ML11171A425); Tier 1 2.2.5-1 (ML11171A310)
VES-MY-F01 | MCR Air Filtration Line Charcoal Filter | VES | Main Control Room Emergency Habitability System | Auxiliary Building | Auxiliary Building |  |  | Note 1 | I | ASME AG-1 Section FD |  | Yes | Yes | 2.2.5-1 | No | - | - | - | - | Not publicly disclosed |  |  | Unknown | [6 empty] | DCD Tier 2 Table 3.2-3 (ML11171A425); Tier 1 2.2.5-1 (ML11171A310)
VES-MY-F02 | MCR Air Filtration Line HEPA Filter | VES | Main Control Room Emergency Habitability System | Auxiliary Building | Auxiliary Building |  |  | Note 1 | I | ASME AG-1 Section FC |  | Yes | Yes | 2.2.5-1 | No | - | - | - | - | Not publicly disclosed |  |  | Unknown | [6 empty] | DCD Tier 2 Table 3.2-3 (ML11171A425); Tier 1 2.2.5-1 (ML11171A310)
VES-MY-F03 | MCR Air Filtration Line Postfilter | VES | Main Control Room Emergency Habitability System | Auxiliary Building | Auxiliary Building |  |  | Note 1 | I | ASME AG-1 |  | Yes | Yes | 2.2.5-1 | No | - | - | - | - | Not publicly disclosed |  |  | Unknown | [6 empty] | DCD Tier 2 Table 3.2-3 (ML11171A425); Tier 1 2.2.5-1 (ML11171A310)
VES-MD-D001A | MCR Gravity Relief Dampers | VES | Main Control Room Emergency Habitability System | Auxiliary Building | Auxiliary Building |  |  | Note 1 | I | ASME AG-1 |  | Yes | Yes | 2.2.5-1 | No | - | - | - | - | Not publicly disclosed |  |  | Unknown | [6 empty] | DCD Tier 2 Table 3.2-3 (ML11171A425); Tier 1 2.2.5-1 (ML11171A310)
VES-MD-D001B | MCR Gravity Relief Dampers | VES | Main Control Room Emergency Habitability System | Auxiliary Building | Auxiliary Building |  |  | Note 1 | I | ASME AG-1 |  | Yes | Yes | 2.2.5-1 | No | - | - | - | - | Not publicly disclosed |  |  | Unknown | [6 empty] | DCD Tier 2 Table 3.2-3 (ML11171A425); Tier 1 2.2.5-1 (ML11171A310)
VES-MD-D002 | MCR Air Filtration Line Supply Damper | VES | Main Control Room Emergency Habitability System | Auxiliary Building | Auxiliary Building |  |  | Note 1 | I | ASME AG-1 Section DA |  | Yes | Yes | 2.2.5-1 | No | - | - | - | - | Not publicly disclosed |  |  | Unknown | [6 empty] | DCD Tier 2 Table 3.2-3 (ML11171A425); Tier 1 2.2.5-1 (ML11171A310)
VES-MD-D003 | MCR Air Filtration Line Supply Damper | VES | Main Control Room Emergency Habitability System | Auxiliary Building | Auxiliary Building |  |  | Note 1 | I | ASME AG-1 Section DA |  | Yes | Yes | 2.2.5-1 | No | - | - | - | - | Not publicly disclosed |  |  | Unknown | [6 empty] | DCD Tier 2 Table 3.2-3 (ML11171A425); Tier 1 2.2.5-1 (ML11171A310)
VES-MY-Y01 | MCR Air Filtration Line Silencer | VES | Main Control Room Emergency Habitability System | Auxiliary Building | Auxiliary Building |  |  | Note 1 | I | ASME AG-1 Section SA |  | Yes | Yes | 2.2.5-1 | No | - | - | - | - | Not publicly disclosed |  |  | Unknown | [6 empty] | DCD Tier 2 Table 3.2-3 (ML11171A425); Tier 1 2.2.5-1 (ML11171A310)
VES-MY-Y02 | MCR Air Filtration Line Silencer | VES | Main Control Room Emergency Habitability System | Auxiliary Building | Auxiliary Building |  |  | Note 1 | I | ASME AG-1 Section SA |  | Yes | Yes | 2.2.5-1 | No | - | - | - | - | Not publicly disclosed |  |  | Unknown | [6 empty] | DCD Tier 2 Table 3.2-3 (ML11171A425); Tier 1 2.2.5-1 (ML11171A310)
VFS-PY-C01 | Containment Supply Duct Penetration | VFS | Containment Air Filtration System | Auxiliary Building and Annex Building | Auxiliary Building; Annex Building |  |  | B | I | ASME III, 2 |  | Yes | No | [6 empty] | Not publicly disclosed |  |  | Unknown | [6 empty] | DCD Tier 2 Table 3.2-3 (ML11171A425)
VFS-PY-C02 | Containment Exhaust Duct Penetration | VFS | Containment Air Filtration System | Auxiliary Building and Annex Building | Auxiliary Building; Annex Building |  |  | B | I | ASME III, 2 |  | Yes | No | [6 empty] | Not publicly disclosed |  |  | Unknown | [6 empty] | DCD Tier 2 Table 3.2-3 (ML11171A425)
VFS-MY-Y01 | Containment Air Supply Debris Screen | VFS | Containment Air Filtration System | Auxiliary Building and Annex Building | Auxiliary Building; Annex Building |  |  | C | I | ASME Sec. III Class 3 |  | Yes | No | [6 empty] | Not publicly disclosed |  |  | Unknown | [6 empty] | DCD Tier 2 Table 3.2-3 (ML11171A425)
VFS-MY-Y02 | Containment Air Exhaust Debris Screen | VFS | Containment Air Filtration System | Auxiliary Building and Annex Building | Auxiliary Building; Annex Building |  |  | C | I | ASME Sec. III Class 3 |  | Yes | No | [6 empty] | Not publicly disclosed |  |  | Unknown | [6 empty] | DCD Tier 2 Table 3.2-3 (ML11171A425)
VFS-PL-V003 | Containment Purge Supply Containment Isolation Valve | VFS | Containment Air Filtration System | Auxiliary Building and Annex Building | Auxiliary Building; Annex Building |  |  | B | I | ASME III-2 |  | Yes | No | [6 empty] | Not publicly disclosed |  |  | Unknown | [6 empty] | DCD Tier 2 Table 3.2-3 (ML11171A425)
VFS-PL-V004 | Containment Purge Supply Containment Isolation Valve | VFS | Containment Air Filtration System | Auxiliary Building and Annex Building | Auxiliary Building; Annex Building |  |  | B | I | ASME III-2 |  | Yes | No | [6 empty] | Not publicly disclosed |  |  | Unknown | [6 empty] | DCD Tier 2 Table 3.2-3 (ML11171A425)
VFS-PL-V008 | Containment Isolation Test Connection | VFS | Containment Air Filtration System | Auxiliary Building and Annex Building | Auxiliary Building; Annex Building |  |  | B | I | ASME III-2 |  | Yes | No | [6 empty] | Not publicly disclosed |  |  | Unknown | [6 empty] | DCD Tier 2 Table 3.2-3 (ML11171A425)
VFS-PL-V009 | Containment Purge Discharge Containment Isolation Valve | VFS | Containment Air Filtration System | Auxiliary Building and Annex Building | Auxiliary Building; Annex Building |  |  | B | I | ASME III-2 |  | Yes | No | [6 empty] | Not publicly disclosed |  |  | Unknown | [6 empty] | DCD Tier 2 Table 3.2-3 (ML11171A425)
VFS-PL-V010 | Containment Purge Discharge Containment Isolation Valve | VFS | Containment Air Filtration System | Auxiliary Building and Annex Building | Auxiliary Building; Annex Building |  |  | B | I | ASME III-2 |  | Yes | No | [6 empty] | Not publicly disclosed |  |  | Unknown | [6 empty] | DCD Tier 2 Table 3.2-3 (ML11171A425)
VFS-PL-V012 | Containment Isolation Test Connection | VFS | Containment Air Filtration System | Auxiliary Building and Annex Building | Auxiliary Building; Annex Building |  |  | B | I | ASME III-2 |  | Yes | No | [6 empty] | Not publicly disclosed |  |  | Unknown | [6 empty] | DCD Tier 2 Table 3.2-3 (ML11171A425)
VFS-PL-V015 | Containment Isolation Test Connection | VFS | Containment Air Filtration System | Auxiliary Building and Annex Building | Auxiliary Building; Annex Building |  |  | B | I | ASME III-2 |  | Yes | No | [6 empty] | Not publicly disclosed |  |  | Unknown | [6 empty] | DCD Tier 2 Table 3.2-3 (ML11171A425)
VFS-PL-V800A | Vacuum Relief Containment Isolation A – ORC | VFS | Containment Air Filtration System | Auxiliary Building and Annex Building | Auxiliary Building; Annex Building |  |  | B | I | ASME III-2 |  | Yes | No | [6 empty] | Not publicly disclosed |  |  | Unknown | [6 empty] | DCD Tier 2 Table 3.2-3 (ML11171A425)
VFS-PL-V800B | Vacuum Relief Containment Isolation B – ORC | VFS | Containment Air Filtration System | Auxiliary Building and Annex Building | Auxiliary Building; Annex Building |  |  | B | I | ASME III-2 |  | Yes | No | [6 empty] | Not publicly disclosed |  |  | Unknown | [6 empty] | DCD Tier 2 Table 3.2-3 (ML11171A425)
VFS-PL-V803A | Vacuum Relief Containment Isolation Check Valve A – IRC | VFS | Containment Air Filtration System | Auxiliary Building and Annex Building | Auxiliary Building; Annex Building |  |  | B | I | ASME III-2 |  | Yes | No | [6 empty] | Not publicly disclosed |  |  | Unknown | [6 empty] | DCD Tier 2 Table 3.2-3 (ML11171A425)
VFS-PL-V803B | Vacuum Relief Containment Isolation Check Valve B – IRC | VFS | Containment Air Filtration System | Auxiliary Building and Annex Building | Auxiliary Building; Annex Building |  |  | B | I | ASME III-2 |  | Yes | No | [6 empty] | Not publicly disclosed |  |  | Unknown | [6 empty] | DCD Tier 2 Table 3.2-3 (ML11171A425)
n/a | Valves Providing VFS AP1000 Equipment Class D Function | VFS | Containment Air Filtration System | Auxiliary Building and Annex Building | Auxiliary Building; Annex Building |  |  | D | NS | ANSI 16.34 |  | Yes | No | [6 empty] | Not publicly disclosed |  |  | Unknown | [6 empty] | DCD Tier 2 Table 3.2-3 (ML11171A425)
n/a | Dampers in lines isolating radioactive contamination | VFS | Containment Air Filtration System | Auxiliary Building and Annex Building | Auxiliary Building; Annex Building |  |  | R | NS | ASME-509 |  | Yes | No | [6 empty] | Not publicly disclosed |  |  | Unknown | [6 empty] | DCD Tier 2 Table 3.2-3 (ML11171A425)
n/a | Shutoff, Isolation, and Balancing Dampers | VFS | Containment Air Filtration System | Auxiliary Building and Annex Building | Auxiliary Building; Annex Building |  |  | L | NS | ANSI/AMCA- 500 |  | Yes | No | [6 empty] | Not publicly disclosed |  |  | Unknown | [6 empty] | DCD Tier 2 Table 3.2-3 (ML11171A425)
n/a | Fire Dampers | VFS | Containment Air Filtration System | Auxiliary Building and Annex Building | Auxiliary Building; Annex Building |  |  | Note 3 | NS | UL-555 |  | Yes | No | [6 empty] | Not publicly disclosed |  |  | Unknown | [6 empty] | DCD Tier 2 Table 3.2-3 (ML11171A425)
n/a | Supply Air Handling Units | VFS | Containment Air Filtration System | Auxiliary Building and Annex Building | Auxiliary Building; Annex Building |  |  | L | NS | Manufacturer Std. |  | Yes | No | [6 empty] | Not publicly disclosed |  |  | Unknown | [6 empty] | DCD Tier 2 Table 3.2-3 (ML11171A425)
n/a | Air Exhaust Filtration Units | VFS | Containment Air Filtration System | Auxiliary Building and Annex Building | Auxiliary Building; Annex Building |  |  | R | NS | ASME AG-1, Note 4 |  | Yes | No | [6 empty] | Not publicly disclosed |  |  | Unknown | [6 empty] | DCD Tier 2 Table 3.2-3 (ML11171A425)
n/a | Fans, Ductwork | VFS | Containment Air Filtration System | Auxiliary Building and Annex Building | Auxiliary Building; Annex Building |  |  | L or R | NS | SMACNA or ASME AG-1, Note 4 |  | Yes | No | [6 empty] | Not publicly disclosed |  |  | Unknown | [6 empty] | DCD Tier 2 Table 3.2-3 (ML11171A425)
n/a | Shutoff, Isolation, and Balancing Dampers | VHS | Health Physics and Hot Machine Shop HVAC System | Annex Building | Annex Building |  |  | L | NS | ANSI/AMCA- 500 |  | Yes | No | [6 empty] | Not publicly disclosed |  |  | Unknown | [6 empty] | DCD Tier 2 Table 3.2-3 (ML11171A425)
n/a | Fire Dampers | VHS | Health Physics and Hot Machine Shop HVAC System | Annex Building | Annex Building |  |  | Note 3 | NS | UL-555 |  | Yes | No | [6 empty] | Not publicly disclosed |  |  | Unknown | [6 empty] | DCD Tier 2 Table 3.2-3 (ML11171A425)
n/a | Air Handling Units w/ Filters | VHS | Health Physics and Hot Machine Shop HVAC System | Annex Building | Annex Building |  |  | L | NS | Manufacturer Std. |  | Yes | No | [6 empty] | Not publicly disclosed |  |  | Unknown | [6 empty] | DCD Tier 2 Table 3.2-3 (ML11171A425)
n/a | Fans, Ductwork | VHS | Health Physics and Hot Machine Shop HVAC System | Annex Building | Annex Building |  |  | L | NS | SMACNA |  | Yes | No | [6 empty] | Not publicly disclosed |  |  | Unknown | [6 empty] | DCD Tier 2 Table 3.2-3 (ML11171A425)
n/a | Hydrogen Igniters | VLS | Containment Hydrogen Control System | Containment | Containment |  |  | D | NS | Manufacturer Std. | Provides Hydrogen Control Following Severe Accidents | Yes | No | [6 empty] | Not publicly disclosed |  |  | Unknown | [6 empty] | DCD Tier 2 Table 3.2-3 (ML11171A425)
VLS-MY-E01A | Catalytic Hydrogen Recombiner A | VLS | Containment Hydrogen Control System | Containment | Containment |  |  | D | NS | Manufacturer Std. |  | Yes | No | [6 empty] | Not publicly disclosed |  |  | Unknown | [6 empty] | DCD Tier 2 Table 3.2-3 (ML11171A425)
VLS-MY-E01B | Catalytic Hydrogen Recombiner B | VLS | Containment Hydrogen Control System | Containment | Containment |  |  | D | NS | Manufacturer Std. |  | Yes | No | [6 empty] | Not publicly disclosed |  |  | Unknown | [6 empty] | DCD Tier 2 Table 3.2-3 (ML11171A425)
n/a | Shutoff, Isolation, and Balancing Dampers | VRS | Radwaste Building Ventilation System | Radwaste Building | Radwaste Building |  |  | L | NS | ANSI/AMCA- 500 |  | Yes | No | [6 empty] | Not publicly disclosed |  |  | Unknown | [6 empty] | DCD Tier 2 Table 3.2-3 (ML11171A425)
n/a | Fire Damper | VRS | Radwaste Building Ventilation System | Radwaste Building | Radwaste Building |  |  | Note 3 | NS | UL-555 |  | Yes | No | [6 empty] | Not publicly disclosed |  |  | Unknown | [6 empty] | DCD Tier 2 Table 3.2-3 (ML11171A425)
n/a | Air Handling Units | VRS | Radwaste Building Ventilation System | Radwaste Building | Radwaste Building |  |  | L | NS | Manufacturer Std. |  | Yes | No | [6 empty] | Not publicly disclosed |  |  | Unknown | [6 empty] | DCD Tier 2 Table 3.2-3 (ML11171A425)
n/a | Filters | VRS | Radwaste Building Ventilation System | Radwaste Building | Radwaste Building |  |  | L | NS | UL 900 |  | Yes | No | [6 empty] | Not publicly disclosed |  |  | Unknown | [6 empty] | DCD Tier 2 Table 3.2-3 (ML11171A425)
n/a | Fans, Ductwork | VRS | Radwaste Building Ventilation System | Radwaste Building | Radwaste Building |  |  | L | NS | SMACNA |  | Yes | No | [6 empty] | Not publicly disclosed |  |  | Unknown | [6 empty] | DCD Tier 2 Table 3.2-3 (ML11171A425)
n/a | Shutoff, Isolation, and Balancing Dampers | VTS | Turbine Building Ventilation System | Turbine Building | Turbine Building |  |  | L | NS | ANSI/AMCA- 500 |  | Yes | No | [6 empty] | Not publicly disclosed |  |  | Unknown | [6 empty] | DCD Tier 2 Table 3.2-3 (ML11171A425)
n/a | Fire Dampers | VTS | Turbine Building Ventilation System | Turbine Building | Turbine Building |  |  | Note 3 | NS | UL-555 |  | Yes | No | [6 empty] | Not publicly disclosed |  |  | Unknown | [6 empty] | DCD Tier 2 Table 3.2-3 (ML11171A425)
n/a | Air Handling Units w/ Filters | VTS | Turbine Building Ventilation System | Turbine Building | Turbine Building |  |  | L | NS | Manufacturer Std., UL-900 |  | Yes | No | [6 empty] | Not publicly disclosed |  |  | Unknown | [6 empty] | DCD Tier 2 Table 3.2-3 (ML11171A425)
n/a | Fans, Ductwork | VTS | Turbine Building Ventilation System | Turbine Building | Turbine Building |  |  | L | NS | SMACNA |  | Yes | No | [6 empty] | Not publicly disclosed |  |  | Unknown | [6 empty] | DCD Tier 2 Table 3.2-3 (ML11171A425)
VUS-PL-V015 | Main Equipment Hatch Test Connection | VUS | Containment Leak Rate Test System | Auxiliary Building | Auxiliary Building |  |  | B | I | ASME III-2 |  | Yes | No | [6 empty] | Not publicly disclosed |  |  | Unknown | [6 empty] | DCD Tier 2 Table 3.2-3 (ML11171A425)
VUS-PL-V016 | Maintenance Equipment Hatch Test Connection | VUS | Containment Leak Rate Test System | Auxiliary Building | Auxiliary Building |  |  | B | I | ASME III-2 |  | Yes | No | [6 empty] | Not publicly disclosed |  |  | Unknown | [6 empty] | DCD Tier 2 Table 3.2-3 (ML11171A425)
VUS-PL-V017 | Personnel Hatch Test Connection | VUS | Containment Leak Rate Test System | Auxiliary Building | Auxiliary Building |  |  | B | I | ASME III-2 |  | Yes | No | [6 empty] | Not publicly disclosed |  |  | Unknown | [6 empty] | DCD Tier 2 Table 3.2-3 (ML11171A425)
VUS-PL-V018 | Personnel Hatch Test Connection | VUS | Containment Leak Rate Test System | Auxiliary Building | Auxiliary Building |  |  | B | I | ASME III-2 |  | Yes | No | [6 empty] | Not publicly disclosed |  |  | Unknown | [6 empty] | DCD Tier 2 Table 3.2-3 (ML11171A425)
VUS-PL-V019 | Personnel Hatch Test Connection | VUS | Containment Leak Rate Test System | Auxiliary Building | Auxiliary Building |  |  | B | I | ASME III-2 |  | Yes | No | [6 empty] | Not publicly disclosed |  |  | Unknown | [6 empty] | DCD Tier 2 Table 3.2-3 (ML11171A425)
VUS-PL-V020 | Personnel Hatch Test Connection | VUS | Containment Leak Rate Test System | Auxiliary Building | Auxiliary Building |  |  | B | I | ASME III-2 |  | Yes | No | [6 empty] | Not publicly disclosed |  |  | Unknown | [6 empty] | DCD Tier 2 Table 3.2-3 (ML11171A425)
VUS-PL-V021 | Personnel Hatch Test Connection | VUS | Containment Leak Rate Test System | Auxiliary Building | Auxiliary Building |  |  | B | I | ASME III-2 |  | Yes | No | [6 empty] | Not publicly disclosed |  |  | Unknown | [6 empty] | DCD Tier 2 Table 3.2-3 (ML11171A425)
VUS-PL-V022 | Personnel Hatch Test Connection | VUS | Containment Leak Rate Test System | Auxiliary Building | Auxiliary Building |  |  | B | I | ASME III-2 |  | Yes | No | [6 empty] | Not publicly disclosed |  |  | Unknown | [6 empty] | DCD Tier 2 Table 3.2-3 (ML11171A425)
VUS-PL-V023 | Fuel Transfer Tube Test Connection | VUS | Containment Leak Rate Test System | Auxiliary Building | Auxiliary Building |  |  | B | I | ASME III-2 |  | Yes | No | [6 empty] | Not publicly disclosed |  |  | Unknown | [6 empty] | DCD Tier 2 Table 3.2-3 (ML11171A425)
VUS-PL-V101 | Electrical Penetration Test Isolation Valve | VUS | Containment Leak Rate Test System | Auxiliary Building | Auxiliary Building |  |  | B | I | ASME III-2 |  | Yes | No | [6 empty] | Not publicly disclosed |  |  | Unknown | [6 empty] | DCD Tier 2 Table 3.2-3 (ML11171A425)
VUS-PL-V102 | Electrical Penetration Test Isolation Valve | VUS | Containment Leak Rate Test System | Auxiliary Building | Auxiliary Building |  |  | B | I | ASME III-2 |  | Yes | No | [6 empty] | Not publicly disclosed |  |  | Unknown | [6 empty] | DCD Tier 2 Table 3.2-3 (ML11171A425)
VUS-PL-V103 | Electrical Penetration Test Isolation Valve | VUS | Containment Leak Rate Test System | Auxiliary Building | Auxiliary Building |  |  | B | I | ASME III-2 |  | Yes | No | [6 empty] | Not publicly disclosed |  |  | Unknown | [6 empty] | DCD Tier 2 Table 3.2-3 (ML11171A425)
VUS-PL-V104 | Electrical Penetration Test Isolation Valve | VUS | Containment Leak Rate Test System | Auxiliary Building | Auxiliary Building |  |  | B | I | ASME III-2 |  | Yes | No | [6 empty] | Not publicly disclosed |  |  | Unknown | [6 empty] | DCD Tier 2 Table 3.2-3 (ML11171A425)
VUS-PL-V109 | Electrical Penetration Test Isolation Valve | VUS | Containment Leak Rate Test System | Auxiliary Building | Auxiliary Building |  |  | B | I | ASME III-2 |  | Yes | No | [6 empty] | Not publicly disclosed |  |  | Unknown | [6 empty] | DCD Tier 2 Table 3.2-3 (ML11171A425)
VUS-PL-V110 | Electrical Penetration Test Isolation Valve | VUS | Containment Leak Rate Test System | Auxiliary Building | Auxiliary Building |  |  | B | I | ASME III-2 |  | Yes | No | [6 empty] | Not publicly disclosed |  |  | Unknown | [6 empty] | DCD Tier 2 Table 3.2-3 (ML11171A425)
VUS-PL-V111 | Electrical Penetration Test Isolation Valve | VUS | Containment Leak Rate Test System | Auxiliary Building | Auxiliary Building |  |  | B | I | ASME III-2 |  | Yes | No | [6 empty] | Not publicly disclosed |  |  | Unknown | [6 empty] | DCD Tier 2 Table 3.2-3 (ML11171A425)
VUS-PL-V112 | Electrical Penetration Test Isolation Valve | VUS | Containment Leak Rate Test System | Auxiliary Building | Auxiliary Building |  |  | B | I | ASME III-2 |  | Yes | No | [6 empty] | Not publicly disclosed |  |  | Unknown | [6 empty] | DCD Tier 2 Table 3.2-3 (ML11171A425)
VUS-PL-V113 | Electrical Penetration Test Isolation Valve | VUS | Containment Leak Rate Test System | Auxiliary Building | Auxiliary Building |  |  | B | I | ASME III-2 |  | Yes | No | [6 empty] | Not publicly disclosed |  |  | Unknown | [6 empty] | DCD Tier 2 Table 3.2-3 (ML11171A425)
VUS-PL-V114 | Electrical Penetration Test Isolation Valve | VUS | Containment Leak Rate Test System | Auxiliary Building | Auxiliary Building |  |  | B | I | ASME III-2 |  | Yes | No | [6 empty] | Not publicly disclosed |  |  | Unknown | [6 empty] | DCD Tier 2 Table 3.2-3 (ML11171A425)
VUS-PL-V115 | Electrical Penetration Test Isolation Valve | VUS | Containment Leak Rate Test System | Auxiliary Building | Auxiliary Building |  |  | B | I | ASME III-2 |  | Yes | No | [6 empty] | Not publicly disclosed |  |  | Unknown | [6 empty] | DCD Tier 2 Table 3.2-3 (ML11171A425)
VUS-PL-V116 | Electrical Penetration Test Isolation Valve | VUS | Containment Leak Rate Test System | Auxiliary Building | Auxiliary Building |  |  | B | I | ASME III-2 |  | Yes | No | [6 empty] | Not publicly disclosed |  |  | Unknown | [6 empty] | DCD Tier 2 Table 3.2-3 (ML11171A425)
VUS-PL-V117 | Electrical Penetration Test Isolation Valve | VUS | Containment Leak Rate Test System | Auxiliary Building | Auxiliary Building |  |  | B | I | ASME III-2 |  | Yes | No | [6 empty] | Not publicly disclosed |  |  | Unknown | [6 empty] | DCD Tier 2 Table 3.2-3 (ML11171A425)
VUS-PL-V118 | Electrical Penetration Test Isolation Valve | VUS | Containment Leak Rate Test System | Auxiliary Building | Auxiliary Building |  |  | B | I | ASME III-2 |  | Yes | No | [6 empty] | Not publicly disclosed |  |  | Unknown | [6 empty] | DCD Tier 2 Table 3.2-3 (ML11171A425)
VUS-PL-V119 | Electrical Penetration Test Isolation Valve | VUS | Containment Leak Rate Test System | Auxiliary Building | Auxiliary Building |  |  | B | I | ASME III-2 |  | Yes | No | [6 empty] | Not publicly disclosed |  |  | Unknown | [6 empty] | DCD Tier 2 Table 3.2-3 (ML11171A425)
VUS-PL-V120 | Electrical Penetration Test Isolation Valve | VUS | Containment Leak Rate Test System | Auxiliary Building | Auxiliary Building |  |  | B | I | ASME III-2 |  | Yes | No | [6 empty] | Not publicly disclosed |  |  | Unknown | [6 empty] | DCD Tier 2 Table 3.2-3 (ML11171A425)
VUS-PL-V121 | Electrical Penetration Test Isolation Valve | VUS | Containment Leak Rate Test System | Auxiliary Building | Auxiliary Building |  |  | B | I | ASME III-2 |  | Yes | No | [6 empty] | Not publicly disclosed |  |  | Unknown | [6 empty] | DCD Tier 2 Table 3.2-3 (ML11171A425)
VUS-PL-V122 | Electrical Penetration Test Isolation Valve | VUS | Containment Leak Rate Test System | Auxiliary Building | Auxiliary Building |  |  | B | I | ASME III-2 |  | Yes | No | [6 empty] | Not publicly disclosed |  |  | Unknown | [6 empty] | DCD Tier 2 Table 3.2-3 (ML11171A425)
VUS-PL-V123 | Electrical Penetration Test Isolation Valve | VUS | Containment Leak Rate Test System | Auxiliary Building | Auxiliary Building |  |  | B | I | ASME III-2 |  | Yes | No | [6 empty] | Not publicly disclosed |  |  | Unknown | [6 empty] | DCD Tier 2 Table 3.2-3 (ML11171A425)
VUS-PL-V124 | Electrical Penetration Test Isolation Valve | VUS | Containment Leak Rate Test System | Auxiliary Building | Auxiliary Building |  |  | B | I | ASME III-2 |  | Yes | No | [6 empty] | Not publicly disclosed |  |  | Unknown | [6 empty] | DCD Tier 2 Table 3.2-3 (ML11171A425)
VUS-PL-V125 | Electrical Penetration Test Isolation Valve | VUS | Containment Leak Rate Test System | Auxiliary Building | Auxiliary Building |  |  | B | I | ASME III-2 |  | Yes | No | [6 empty] | Not publicly disclosed |  |  | Unknown | [6 empty] | DCD Tier 2 Table 3.2-3 (ML11171A425)
VUS-PL-V140 | Spare Penetration Test Connection | VUS | Containment Leak Rate Test System | Auxiliary Building | Auxiliary Building |  |  | B | I | ASME III-2 |  | Yes | No | [6 empty] | Not publicly disclosed |  |  | Unknown | [6 empty] | DCD Tier 2 Table 3.2-3 (ML11171A425)
VUS-PL-V141 | Spare Penetration Test Connection | VUS | Containment Leak Rate Test System | Auxiliary Building | Auxiliary Building |  |  | B | I | ASME III-2 |  | Yes | No | [6 empty] | Not publicly disclosed |  |  | Unknown | [6 empty] | DCD Tier 2 Table 3.2-3 (ML11171A425)
VUS-PL-V142 | Spare Penetration Test Connection | VUS | Containment Leak Rate Test System | Auxiliary Building | Auxiliary Building |  |  | B | I | ASME III-2 |  | Yes | No | [6 empty] | Not publicly disclosed |  |  | Unknown | [6 empty] | DCD Tier 2 Table 3.2-3 (ML11171A425)
n/a | Air Cooled Chiller | VWS | Central Chilled Water System | Various | Various |  |  | D | NS | Manufacturer Std. |  | Yes | No | [6 empty] | Not publicly disclosed |  |  | Unknown | [6 empty] | DCD Tier 2 Table 3.2-3 (ML11171A425)
n/a | Pumps | VWS | Central Chilled Water System | Various | Various |  |  | D | NS | Manufacturer Std. |  | Yes | No | [6 empty] | Not publicly disclosed |  |  | Unknown | [6 empty] | DCD Tier 2 Table 3.2-3 (ML11171A425)
n/a | Tanks | VWS | Central Chilled Water System | Various | Various |  |  | D | NS | ASME VIII |  | Yes | No | [6 empty] | Not publicly disclosed |  |  | Unknown | [6 empty] | DCD Tier 2 Table 3.2-3 (ML11171A425)
n/a | Valves Providing VWS AP1000 Equipment Class D Function | VWS | Central Chilled Water System | Various | Various |  |  | D | NS | ANSI 16.34 |  | Yes | No | [6 empty] | Not publicly disclosed |  |  | Unknown | [6 empty] | DCD Tier 2 Table 3.2-3 (ML11171A425)
VWS-PY-C01 | Containment Chilled Water Supply Penetration | VWS | Central Chilled Water System | Various | Various |  |  | B | I | ASME III, 2 |  | Yes | No | [6 empty] | Not publicly disclosed |  |  | Unknown | [6 empty] | DCD Tier 2 Table 3.2-3 (ML11171A425)
VWS-PY-C02 | Containment Chilled Water Return Penetration | VWS | Central Chilled Water System | Various | Various |  |  | B | I | ASME III, 2 |  | Yes | No | [6 empty] | Not publicly disclosed |  |  | Unknown | [6 empty] | DCD Tier 2 Table 3.2-3 (ML11171A425)
VWS-PL-V058 | Fan Coolers Supply Containment Isolation | VWS | Central Chilled Water System | Various | Various |  |  | B | I | ASME III-2 |  | Yes | No | [6 empty] | Not publicly disclosed |  |  | Unknown | [6 empty] | DCD Tier 2 Table 3.2-3 (ML11171A425)
VWS-PL-V062 | Fan Coolers Supply Containment Isolation | VWS | Central Chilled Water System | Various | Various |  |  | B | I | ASME III-2 |  | Yes | No | [6 empty] | Not publicly disclosed |  |  | Unknown | [6 empty] | DCD Tier 2 Table 3.2-3 (ML11171A425)
VWS-PL-V080 | VWS Containment Isolation Relief Valve | VWS | Central Chilled Water System | Various | Various |  |  | B | I | ASME III-2 |  | Yes | No | [6 empty] | Not publicly disclosed |  |  | Unknown | [6 empty] | DCD Tier 2 Table 3.2-3 (ML11171A425)
VWS-PL-V082 | Fan Coolers Return Containment Isolation | VWS | Central Chilled Water System | Various | Various |  |  | B | I | ASME III-2 |  | Yes | No | [6 empty] | Not publicly disclosed |  |  | Unknown | [6 empty] | DCD Tier 2 Table 3.2-3 (ML11171A425)
VWS-PL-V086 | Fan Coolers Return Containment Isolation | VWS | Central Chilled Water System | Various | Various |  |  | B | I | ASME III-2 |  | Yes | No | [6 empty] | Not publicly disclosed |  |  | Unknown | [6 empty] | DCD Tier 2 Table 3.2-3 (ML11171A425)
VWS-PL-V424 | Containment Penetration Test Connection | VWS | Central Chilled Water System | Various | Various |  |  | B | I | ASME III-2 |  | Yes | No | [6 empty] | Not publicly disclosed |  |  | Unknown | [6 empty] | DCD Tier 2 Table 3.2-3 (ML11171A425)
VWS-PL-V425 | Containment Penetration Test Connection | VWS | Central Chilled Water System | Various | Various |  |  | B | I | ASME III-2 |  | Yes | No | [6 empty] | Not publicly disclosed |  |  | Unknown | [6 empty] | DCD Tier 2 Table 3.2-3 (ML11171A425)
n/a | Air Handling Unit Fans Providing AP1000 Equipment Class D Function | VXS | Annex/Auxiliary Nonradioactive Ventilation System | Auxiliary Building and Annex Building | Auxiliary Building; Annex Building |  |  | Note 2 | NS | AMCA |  | Yes | No | [6 empty] | Not publicly disclosed |  |  | Unknown | [6 empty] | DCD Tier 2 Table 3.2-3 (ML11171A425)
n/a | Dampers Providing VXS AP1000 Equipment Class D Function | VXS | Annex/Auxiliary Nonradioactive Ventilation System | Auxiliary Building and Annex Building | Auxiliary Building; Annex Building |  |  | Note 2 | NS | ANSI/AMCA-500 |  | Yes | No | [6 empty] | Not publicly disclosed |  |  | Unknown | [6 empty] | DCD Tier 2 Table 3.2-3 (ML11171A425)
n/a | Exhaust Fan Providing Ancillary Diesel Room Ventilation | VXS | Annex/Auxiliary Nonradioactive Ventilation System | Auxiliary Building and Annex Building | Auxiliary Building; Annex Building |  |  | Note 2 | NS | AMCA |  | Yes | No | [6 empty] | Not publicly disclosed |  |  | Unknown | [6 empty] | DCD Tier 2 Table 3.2-3 (ML11171A425)
n/a | Fire Dampers | VXS | Annex/Auxiliary Nonradioactive Ventilation System | Auxiliary Building and Annex Building | Auxiliary Building; Annex Building |  |  | Note 3 | NS | UL-555 or UL-555S |  | Yes | No | [6 empty] | Not publicly disclosed |  |  | Unknown | [6 empty] | DCD Tier 2 Table 3.2-3 (ML11171A425)
n/a | Air Handling Units | VXS | Annex/Auxiliary Nonradioactive Ventilation System | Auxiliary Building and Annex Building | Auxiliary Building; Annex Building |  |  | L | NS | Manufacturer Std. |  | Yes | No | [6 empty] | Not publicly disclosed |  |  | Unknown | [6 empty] | DCD Tier 2 Table 3.2-3 (ML11171A425)
n/a | Filters | VXS | Annex/Auxiliary Nonradioactive Ventilation System | Auxiliary Building and Annex Building | Auxiliary Building; Annex Building |  |  | L | NS | UL 900 |  | Yes | No | [6 empty] | Not publicly disclosed |  |  | Unknown | [6 empty] | DCD Tier 2 Table 3.2-3 (ML11171A425)
n/a | Fans, Ductwork | VXS | Annex/Auxiliary Nonradioactive Ventilation System | Auxiliary Building and Annex Building | Auxiliary Building; Annex Building |  |  | L | NS | SMACNA |  | Yes | No | [6 empty] | Not publicly disclosed |  |  | Unknown | [6 empty] | DCD Tier 2 Table 3.2-3 (ML11171A425)
n/a | Unit Heaters Providing AP1000 Equipment Class D Function | VZS | Diesel Generator Building Ventilation System | Diesel Generator Building | Diesel Generator Building |  |  | Note 2 | NS | UL-1025; NFPA 70 |  | Yes | No | [6 empty] | Not publicly disclosed |  |  | Unknown | [6 empty] | DCD Tier 2 Table 3.2-3 (ML11171A425)
n/a | Fans Providing AP1000 Equipment Class D Function | VZS | Diesel Generator Building Ventilation System | Diesel Generator Building | Diesel Generator Building |  |  | Note 2 | NS | AMCA |  | Yes | No | [6 empty] | Not publicly disclosed |  |  | Unknown | [6 empty] | DCD Tier 2 Table 3.2-3 (ML11171A425)
n/a | Dampers Providing VZS AP1000 Equipment Class D Function | VZS | Diesel Generator Building Ventilation System | Diesel Generator Building | Diesel Generator Building |  |  | Note 2 | NS | AMCA |  | Yes | No | [6 empty] | Not publicly disclosed |  |  | Unknown | [6 empty] | DCD Tier 2 Table 3.2-3 (ML11171A425)
n/a | Fire Dampers | VZS | Diesel Generator Building Ventilation System | Diesel Generator Building | Diesel Generator Building |  |  | Note 3 | NS | UL-555 |  | Yes | No | [6 empty] | Not publicly disclosed |  |  | Unknown | [6 empty] | DCD Tier 2 Table 3.2-3 (ML11171A425)
n/a | Air Handling Units | VZS | Diesel Generator Building Ventilation System | Diesel Generator Building | Diesel Generator Building |  |  | L | NS | Manufacturer Std. |  | Yes | No | [6 empty] | Not publicly disclosed |  |  | Unknown | [6 empty] | DCD Tier 2 Table 3.2-3 (ML11171A425)
n/a | Filters | VZS | Diesel Generator Building Ventilation System | Diesel Generator Building | Diesel Generator Building |  |  | L | NS | UL 900 |  | Yes | No | [6 empty] | Not publicly disclosed |  |  | Unknown | [6 empty] | DCD Tier 2 Table 3.2-3 (ML11171A425)
n/a | Fans, Ductwork | VZS | Diesel Generator Building Ventilation System | Diesel Generator Building | Diesel Generator Building |  |  | L | NS | SMACNA |  | Yes | No | [6 empty] | Not publicly disclosed |  |  | Unknown | [6 empty] | DCD Tier 2 Table 3.2-3 (ML11171A425)
n/a | Gas Cooler | WGS | Gaseous Radwaste System | Auxiliary Building | Auxiliary Building |  |  | D | NS | ASME VIII/TEMA |  | Yes | No | [6 empty] | Not publicly disclosed |  |  | Unknown | [6 empty] | DCD Tier 2 Table 3.2-3 (ML11171A425)
n/a | Sample Pumps | WGS | Gaseous Radwaste System | Auxiliary Building | Auxiliary Building |  |  | D | NS | Manufacturer Std. |  | Yes | No | [6 empty] | Not publicly disclosed |  |  | Unknown | [6 empty] | DCD Tier 2 Table 3.2-3 (ML11171A425)
n/a | Guard and Delay Beds | WGS | Gaseous Radwaste System | Auxiliary Building | Auxiliary Building |  |  | D | NS | ASME VIII | Design for 1/2 SSE | Yes | No | [6 empty] | Not publicly disclosed |  |  | Unknown | [6 empty] | DCD Tier 2 Table 3.2-3 (ML11171A425)
n/a | Moisture Separator | WGS | Gaseous Radwaste System | Auxiliary Building | Auxiliary Building |  |  | D | NS | ASME VIII |  | Yes | No | [6 empty] | Not publicly disclosed |  |  | Unknown | [6 empty] | DCD Tier 2 Table 3.2-3 (ML11171A425)
n/a | Valves Providing WGS AP1000 Equipment Class D Function | WGS | Gaseous Radwaste System | Auxiliary Building | Auxiliary Building |  |  | D | NS | ANSI 16.34 |  | Yes | No | [6 empty] | Not publicly disclosed |  |  | Unknown | [6 empty] | DCD Tier 2 Table 3.2-3 (ML11171A425)
n/a | Heat Exchangers, WLS and CCS Side | WLS | Liquid Radwaste System | Containment, Auxiliary, and Radwaste Buildings | Containment; Auxiliary Building; Radwaste Building |  |  | D | NS | ASME VIII/ TEMA |  | Yes | No | [6 empty] | Not publicly disclosed |  |  | Unknown | [6 empty] | DCD Tier 2 Table 3.2-3 (ML11171A425)
n/a | Pumps | WLS | Liquid Radwaste System | Containment, Auxiliary, and Radwaste Buildings | Containment; Auxiliary Building; Radwaste Building |  |  | D | NS | Manufacturer Std. |  | Yes | No | [6 empty] | Not publicly disclosed |  |  | Unknown | [6 empty] | DCD Tier 2 Table 3.2-3 (ML11171A425)
n/a | Tanks | WLS | Liquid Radwaste System | Containment, Auxiliary, and Radwaste Buildings | Containment; Auxiliary Building; Radwaste Building |  |  | D | NS | ASME III without Code Stamp |  | Yes | No | [6 empty] | Not publicly disclosed |  |  | Unknown | [6 empty] | DCD Tier 2 Table 3.2-3 (ML11171A425)
n/a | Degasifier | WLS | Liquid Radwaste System | Containment, Auxiliary, and Radwaste Buildings | Containment; Auxiliary Building; Radwaste Building |  |  | D | NS | ASME VIII |  | Yes | No | [6 empty] | Not publicly disclosed |  |  | Unknown | [6 empty] | DCD Tier 2 Table 3.2-3 (ML11171A425)
n/a | Ion Exchangers | WLS | Liquid Radwaste System | Containment, Auxiliary, and Radwaste Buildings | Containment; Auxiliary Building; Radwaste Building |  |  | D | NS | ASME VIII |  | Yes | No | [6 empty] | Not publicly disclosed |  |  | Unknown | [6 empty] | DCD Tier 2 Table 3.2-3 (ML11171A425)
n/a | Filters | WLS | Liquid Radwaste System | Containment, Auxiliary, and Radwaste Buildings | Containment; Auxiliary Building; Radwaste Building |  |  | D | NS | ASME VIII |  | Yes | No | [6 empty] | Not publicly disclosed |  |  | Unknown | [6 empty] | DCD Tier 2 Table 3.2-3 (ML11171A425)
n/a | Valves Providing WLS AP1000 Equipment Class D Function (local drain valves in Radwaste Building) | WLS | Liquid Radwaste System | Containment, Auxiliary, and Radwaste Buildings | Containment; Auxiliary Building; Radwaste Building |  |  | D | NS | ANSI 16.34 |  | Yes | No | [6 empty] | Not publicly disclosed |  |  | Unknown | [6 empty] | DCD Tier 2 Table 3.2-3 (ML11171A425)
WLS-PL-V055 | Sump Discharge Containment Isolation IRC | WLS | Liquid Radwaste System | Containment, Auxiliary, and Radwaste Buildings | Containment; Auxiliary Building; Radwaste Building |  |  | B | I | ASME III-2 |  | Yes | No | [6 empty] | Not publicly disclosed |  |  | Unknown | [6 empty] | DCD Tier 2 Table 3.2-3 (ML11171A425)
WLS-PL-V057 | Sump Discharge Containment Isolation ORC | WLS | Liquid Radwaste System | Containment, Auxiliary, and Radwaste Buildings | Containment; Auxiliary Building; Radwaste Building |  |  | B | I | ASME III-2 |  | Yes | No | [6 empty] | Not publicly disclosed |  |  | Unknown | [6 empty] | DCD Tier 2 Table 3.2-3 (ML11171A425)
WLS-PL-V058 | WLS Containment Isolation Relief Valve | WLS | Liquid Radwaste System | Containment, Auxiliary, and Radwaste Buildings | Containment; Auxiliary Building; Radwaste Building |  |  | B | I | ASME III-2 |  | Yes | No | [6 empty] | Not publicly disclosed |  |  | Unknown | [6 empty] | DCD Tier 2 Table 3.2-3 (ML11171A425)
WLS-PL-V067 | RCDT Gas Outlet Containment Isolation IRC | WLS | Liquid Radwaste System | Containment, Auxiliary, and Radwaste Buildings | Containment; Auxiliary Building; Radwaste Building |  |  | B | I | ASME III-2 |  | Yes | No | [6 empty] | Not publicly disclosed |  |  | Unknown | [6 empty] | DCD Tier 2 Table 3.2-3 (ML11171A425)
WLS-PL-V068 | RCDT Gas Outlet Containment Isolation ORC | WLS | Liquid Radwaste System | Containment, Auxiliary, and Radwaste Buildings | Containment; Auxiliary Building; Radwaste Building |  |  | B | I | ASME III-2 |  | Yes | No | [6 empty] | Not publicly disclosed |  |  | Unknown | [6 empty] | DCD Tier 2 Table 3.2-3 (ML11171A425)
WLS-PL-V071A | CVS Compartment to Sump | WLS | Liquid Radwaste System | Containment, Auxiliary, and Radwaste Buildings | Containment; Auxiliary Building; Radwaste Building |  |  | C | I | ASME III-3 |  | Yes | Yes | 2.3.10-1 | Yes | -/- | No | Transfer Closed |  | Not publicly disclosed |  |  | Unknown | [6 empty] | DCD Tier 2 Table 3.2-3 (ML11171A425); Tier 1 2.3.10-1 (ML11171A311)
WLS-PL-V071B | PXS A Compartment to Sump | WLS | Liquid Radwaste System | Containment, Auxiliary, and Radwaste Buildings | Containment; Auxiliary Building; Radwaste Building |  |  | C | I | ASME III-3 |  | Yes | Yes | 2.3.10-1 | Yes | -/- | No | Transfer Closed |  | Not publicly disclosed |  |  | Unknown | [6 empty] | DCD Tier 2 Table 3.2-3 (ML11171A425); Tier 1 2.3.10-1 (ML11171A311)
WLS-PL-V071C | PXS B Compartment to Sump | WLS | Liquid Radwaste System | Containment, Auxiliary, and Radwaste Buildings | Containment; Auxiliary Building; Radwaste Building |  |  | C | I | ASME III-3 |  | Yes | Yes | 2.3.10-1 | Yes | -/- | No | Transfer Closed |  | Not publicly disclosed |  |  | Unknown | [6 empty] | DCD Tier 2 Table 3.2-3 (ML11171A425); Tier 1 2.3.10-1 (ML11171A311)
WLS-PL-V072A | CVS Compartment to Sump | WLS | Liquid Radwaste System | Containment, Auxiliary, and Radwaste Buildings | Containment; Auxiliary Building; Radwaste Building |  |  | C | I | ASME III-3 |  | Yes | Yes | 2.3.10-1 | Yes | -/- | No | Transfer Closed |  | Not publicly disclosed |  |  | Unknown | [6 empty] | DCD Tier 2 Table 3.2-3 (ML11171A425); Tier 1 2.3.10-1 (ML11171A311)
WLS-PL-V072B | PXS A Compartment to Sump | WLS | Liquid Radwaste System | Containment, Auxiliary, and Radwaste Buildings | Containment; Auxiliary Building; Radwaste Building |  |  | C | I | ASME III-3 |  | Yes | Yes | 2.3.10-1 | Yes | -/- | No | Transfer Closed |  | Not publicly disclosed |  |  | Unknown | [6 empty] | DCD Tier 2 Table 3.2-3 (ML11171A425); Tier 1 2.3.10-1 (ML11171A311)
WLS-PL-V072C | PXS B Compartment to Sump | WLS | Liquid Radwaste System | Containment, Auxiliary, and Radwaste Buildings | Containment; Auxiliary Building; Radwaste Building |  |  | C | I | ASME III-3 |  | Yes | Yes | 2.3.10-1 | Yes | -/- | No | Transfer Closed |  | Not publicly disclosed |  |  | Unknown | [6 empty] | DCD Tier 2 Table 3.2-3 (ML11171A425); Tier 1 2.3.10-1 (ML11171A311)
WLS-PY-C02 | Reactor Coolant Drain Tank WLS Connection Penetration | WLS | Liquid Radwaste System | Containment, Auxiliary, and Radwaste Buildings | Containment; Auxiliary Building; Radwaste Building |  |  | B | I | ASME III, 2 |  | Yes | No | [6 empty] | Not publicly disclosed |  |  | Unknown | [6 empty] | DCD Tier 2 Table 3.2-3 (ML11171A425)
WLS-PY-C03 | Containment Sump Pumps Combined Discharge Penetration | WLS | Liquid Radwaste System | Containment, Auxiliary, and Radwaste Buildings | Containment; Auxiliary Building; Radwaste Building |  |  | B | I | ASME III, 2 |  | Yes | No | [6 empty] | Not publicly disclosed |  |  | Unknown | [6 empty] | DCD Tier 2 Table 3.2-3 (ML11171A425)
n/a | Pumps | WRS | Radioactive Waste Drain System | Auxiliary Building | Auxiliary Building |  |  | D | NS | Manufacturer Std. |  | Yes | No | [6 empty] | Not publicly disclosed |  |  | Unknown | [6 empty] | DCD Tier 2 Table 3.2-3 (ML11171A425)
n/a | Valves Providing WRS AP1000 Equipment Class D Function | WRS | Radioactive Waste Drain System | Auxiliary Building | Auxiliary Building |  |  | D | NS | ANSI 16.34 |  | Yes | No | [6 empty] | Not publicly disclosed |  |  | Unknown | [6 empty] | DCD Tier 2 Table 3.2-3 (ML11171A425)
n/a | Pumps | WSS | Solid Radwaste System | Auxiliary Building | Auxiliary Building |  |  | D | NS | Manufacturer Std. |  | Yes | No | [6 empty] | Not publicly disclosed |  |  | Unknown | [6 empty] | DCD Tier 2 Table 3.2-3 (ML11171A425)
n/a | Tanks | WSS | Solid Radwaste System | Auxiliary Building | Auxiliary Building |  |  | D | NS | ASME VIII |  | Yes | No | [6 empty] | Not publicly disclosed |  |  | Unknown | [6 empty] | DCD Tier 2 Table 3.2-3 (ML11171A425)
n/a | Filters | WSS | Solid Radwaste System | Auxiliary Building | Auxiliary Building |  |  | D | NS | ASME VIII |  | Yes | No | [6 empty] | Not publicly disclosed |  |  | Unknown | [6 empty] | DCD Tier 2 Table 3.2-3 (ML11171A425)
n/a | Valves Providing WSS AP1000 Equipment Class D Function | WSS | Solid Radwaste System | Auxiliary Building | Auxiliary Building |  |  | D | NS | ANSI 16.34 |  | Yes | No | [6 empty] | Not publicly disclosed |  |  | Unknown | [6 empty] | DCD Tier 2 Table 3.2-3 (ML11171A425)
WWS-PL-V506 | MCR WWS Isolation Valve | WWS | Waste Water System | Various | Various |  |  | C | I | ASME III-3 |  | Yes | Yes | 2.7.1-1 | Yes | – | No | – | – | Not publicly disclosed |  |  | Unknown | [6 empty] | DCD Tier 2 Table 3.2-3 (ML11171A425); Tier 1 2.7.1-1 (ML11171A316)
n/a | Diesel Generator Engines | ZOS | Onsite Standby Power System | Diesel Generator Building | Diesel Generator Building |  |  | D | NS | Manufacturer Std. |  | Yes | No | [6 empty] | Not publicly disclosed |  |  | Unknown | [6 empty] | DCD Tier 2 Table 3.2-3 (ML11171A425)
n/a | Diesel Generator Starting Units | ZOS | Onsite Standby Power System | Diesel Generator Building | Diesel Generator Building |  |  | D | NS | Manufacturer Std. |  | Yes | No | [6 empty] | Not publicly disclosed |  |  | Unknown | [6 empty] | DCD Tier 2 Table 3.2-3 (ML11171A425)
n/a | Diesel Generator Radiators | ZOS | Onsite Standby Power System | Diesel Generator Building | Diesel Generator Building |  |  | D | NS | CAGI |  | Yes | No | [6 empty] | Not publicly disclosed |  |  | Unknown | [6 empty] | DCD Tier 2 Table 3.2-3 (ML11171A425)
n/a | Diesel Generator Silencers | ZOS | Onsite Standby Power System | Diesel Generator Building | Diesel Generator Building |  |  | D | NS | API 661 |  | Yes | No | [6 empty] | Not publicly disclosed |  |  | Unknown | [6 empty] | DCD Tier 2 Table 3.2-3 (ML11171A425)
n/a | Valves Providing ZOS Diesel Generator Engines AP1000 Equipment Class D Function | ZOS | Onsite Standby Power System | Diesel Generator Building | Diesel Generator Building |  |  | D | NS | ANSI 16.34 |  | Yes | No | [6 empty] | Not publicly disclosed |  |  | Unknown | [6 empty] | DCD Tier 2 Table 3.2-3 (ML11171A425)
RCS-MP-01A | RCP 1A | RCS | Reactor Coolant System | Containment | Containment | CA01 | Housed in module compartment (SG compartment) |  | I | Yes |  | No | Yes | 2.1.2-1 | Yes | No/No | - | No | - | Curtiss-Wright Electro-Mechanical Division (EMD) | Cheswick, Pennsylvania, USA | Pump casings forged/fabricated by Doosan (Changwon, South Korea) | Domestic | https://www.nrc.gov/docs/ML1635/ML16350A067.pdf; https://www.prnewswire.com/news-releases/first-ap1000-reactor-coolant-pump-delivered-to-vogtle-expansion-300253080.html | tag_prefix: Canned-motor reactor coolant pumps (casings by Doosan) [high confidence] |  |  |  |  | DCD Tier 1 2.1.2-1 (ML11171A308)
RCS-MP-01B | RCP 1B | RCS | Reactor Coolant System | Containment | Containment | CA01 | Housed in module compartment (SG compartment) |  | I | Yes |  | No | Yes | 2.1.2-1 | Yes | No/No | - | No | - | Curtiss-Wright Electro-Mechanical Division (EMD) | Cheswick, Pennsylvania, USA | Pump casings forged/fabricated by Doosan (Changwon, South Korea) | Domestic | https://www.nrc.gov/docs/ML1635/ML16350A067.pdf; https://www.prnewswire.com/news-releases/first-ap1000-reactor-coolant-pump-delivered-to-vogtle-expansion-300253080.html | tag_prefix: Canned-motor reactor coolant pumps (casings by Doosan) [high confidence] |  |  |  |  | DCD Tier 1 2.1.2-1 (ML11171A308)
RCS-MP-02A | RCP 2A | RCS | Reactor Coolant System | Containment | Containment | CA01 | Housed in module compartment (SG compartment) |  | I | Yes |  | No | Yes | 2.1.2-1 | Yes | No/No | - | No | - | Curtiss-Wright Electro-Mechanical Division (EMD) | Cheswick, Pennsylvania, USA | Pump casings forged/fabricated by Doosan (Changwon, South Korea) | Domestic | https://www.nrc.gov/docs/ML1635/ML16350A067.pdf; https://www.prnewswire.com/news-releases/first-ap1000-reactor-coolant-pump-delivered-to-vogtle-expansion-300253080.html | tag_prefix: Canned-motor reactor coolant pumps (casings by Doosan) [high confidence] |  |  |  |  | DCD Tier 1 2.1.2-1 (ML11171A308)
RCS-MP-02B | RCP 2B | RCS | Reactor Coolant System | Containment | Containment | CA01 | Housed in module compartment (SG compartment) |  | I | Yes |  | No | Yes | 2.1.2-1 | Yes | No/No | - | No | - | Curtiss-Wright Electro-Mechanical Division (EMD) | Cheswick, Pennsylvania, USA | Pump casings forged/fabricated by Doosan (Changwon, South Korea) | Domestic | https://www.nrc.gov/docs/ML1635/ML16350A067.pdf; https://www.prnewswire.com/news-releases/first-ap1000-reactor-coolant-pump-delivered-to-vogtle-expansion-300253080.html | tag_prefix: Canned-motor reactor coolant pumps (casings by Doosan) [high confidence] |  |  |  |  | DCD Tier 1 2.1.2-1 (ML11171A308)
RCS-101A | RCS Hot Leg 1 Flow Sensor | RCS | Reactor Coolant System | Containment | Containment |  |  |  | I | - |  | No | Yes | 2.1.2-1 | - | Yes/No | - | - | - | Not publicly disclosed |  |  | Unknown | [6 empty] | DCD Tier 1 2.1.2-1 (ML11171A308)
RCS-101B | RCS Hot Leg 1 Flow Sensor | RCS | Reactor Coolant System | Containment | Containment |  |  |  | I | - |  | No | Yes | 2.1.2-1 | - | Yes/No | - | - | - | Not publicly disclosed |  |  | Unknown | [6 empty] | DCD Tier 1 2.1.2-1 (ML11171A308)
RCS-101C | RCS Hot Leg 1 Flow Sensor | RCS | Reactor Coolant System | Containment | Containment |  |  |  | I | - |  | No | Yes | 2.1.2-1 | - | Yes/No | - | - | - | Not publicly disclosed |  |  | Unknown | [6 empty] | DCD Tier 1 2.1.2-1 (ML11171A308)
RCS-101D | RCS Hot Leg 1 Flow Sensor | RCS | Reactor Coolant System | Containment | Containment |  |  |  | I | - |  | No | Yes | 2.1.2-1 | - | Yes/No | - | - | - | Not publicly disclosed |  |  | Unknown | [6 empty] | DCD Tier 1 2.1.2-1 (ML11171A308)
RCS-102A | RCS Hot Leg 2 Flow Sensor | RCS | Reactor Coolant System | Containment | Containment |  |  |  | I | - |  | No | Yes | 2.1.2-1 | - | Yes/No | - | - | - | Not publicly disclosed |  |  | Unknown | [6 empty] | DCD Tier 1 2.1.2-1 (ML11171A308)
RCS-102B | RCS Hot Leg 2 Flow Sensor | RCS | Reactor Coolant System | Containment | Containment |  |  |  | I | - |  | No | Yes | 2.1.2-1 | - | Yes/No | - | - | - | Not publicly disclosed |  |  | Unknown | [6 empty] | DCD Tier 1 2.1.2-1 (ML11171A308)
RCS-102C | RCS Hot Leg 2 Flow Sensor | RCS | Reactor Coolant System | Containment | Containment |  |  |  | I | - |  | No | Yes | 2.1.2-1 | - | Yes/No | - | - | - | Not publicly disclosed |  |  | Unknown | [6 empty] | DCD Tier 1 2.1.2-1 (ML11171A308)
RCS-102D | RCS Hot Leg 2 Flow Sensor | RCS | Reactor Coolant System | Containment | Containment |  |  |  | I | - |  | No | Yes | 2.1.2-1 | - | Yes/No | - | - | - | Not publicly disclosed |  |  | Unknown | [6 empty] | DCD Tier 1 2.1.2-1 (ML11171A308)
RCS-121A | RCS Cold Leg 1A Narrow Range Temperature Sensor | RCS | Reactor Coolant System | Containment | Containment |  |  |  | I | - |  | No | Yes | 2.1.2-1 | - | Yes/Yes | - | - | - | Not publicly disclosed |  |  | Unknown | [6 empty] | DCD Tier 1 2.1.2-1 (ML11171A308)
RCS-121B | RCS Cold Leg 1B Narrow Range Temperature Sensor | RCS | Reactor Coolant System | Containment | Containment |  |  |  | I | - |  | No | Yes | 2.1.2-1 | - | Yes/Yes | - | - | - | Not publicly disclosed |  |  | Unknown | [6 empty] | DCD Tier 1 2.1.2-1 (ML11171A308)
RCS-121C | RCS Cold Leg 1B Narrow Range Temperature Sensor | RCS | Reactor Coolant System | Containment | Containment |  |  |  | I | - |  | No | Yes | 2.1.2-1 | - | Yes/Yes | - | - | - | Not publicly disclosed |  |  | Unknown | [6 empty] | DCD Tier 1 2.1.2-1 (ML11171A308)
RCS-121D | RCS Cold Leg 1A Narrow Range Temperature Sensor | RCS | Reactor Coolant System | Containment | Containment |  |  |  | I | - |  | No | Yes | 2.1.2-1 | - | Yes/Yes | - | - | - | Not publicly disclosed |  |  | Unknown | [6 empty] | DCD Tier 1 2.1.2-1 (ML11171A308)
RCS-122A | RCS Cold Leg 2B Narrow Range Temperature Sensor | RCS | Reactor Coolant System | Containment | Containment |  |  |  | I | - |  | No | Yes | 2.1.2-1 | - | Yes/Yes | - | - | - | Not publicly disclosed |  |  | Unknown | [6 empty] | DCD Tier 1 2.1.2-1 (ML11171A308)
RCS-122B | RCS Cold Leg 2A Narrow Range Temperature Sensor | RCS | Reactor Coolant System | Containment | Containment |  |  |  | I | - |  | No | Yes | 2.1.2-1 | - | Yes/Yes | - | - | - | Not publicly disclosed |  |  | Unknown | [6 empty] | DCD Tier 1 2.1.2-1 (ML11171A308)
RCS-122C | RCS Cold Leg 2A Narrow Range Temperature Sensor | RCS | Reactor Coolant System | Containment | Containment |  |  |  | I | - |  | No | Yes | 2.1.2-1 | - | Yes/Yes | - | - | - | Not publicly disclosed |  |  | Unknown | [6 empty] | DCD Tier 1 2.1.2-1 (ML11171A308)
RCS-122D | RCS Cold Leg 2B Narrow Range Temperature Sensor | RCS | Reactor Coolant System | Containment | Containment |  |  |  | I | - |  | No | Yes | 2.1.2-1 | - | Yes/Yes | - | - | - | Not publicly disclosed |  |  | Unknown | [6 empty] | DCD Tier 1 2.1.2-1 (ML11171A308)
RCS-125A | RCS Cold Leg 1A Dual Range Temperature Sensor | RCS | Reactor Coolant System | Containment | Containment |  |  |  | I | - |  | No | Yes | 2.1.2-1 | - | Yes/Yes | - | - | - | Not publicly disclosed |  |  | Unknown | [6 empty] | DCD Tier 1 2.1.2-1 (ML11171A308)
RCS-125B | RCS Cold Leg 2A Dual Range Temperature Sensor | RCS | Reactor Coolant System | Containment | Containment |  |  |  | I | - |  | No | Yes | 2.1.2-1 | - | Yes/Yes | - | - | - | Not publicly disclosed |  |  | Unknown | [6 empty] | DCD Tier 1 2.1.2-1 (ML11171A308)
RCS-125C | RCS Cold Leg 1B Dual Range Temperature Sensor | RCS | Reactor Coolant System | Containment | Containment |  |  |  | I | - |  | No | Yes | 2.1.2-1 | - | Yes/Yes | - | - | - | Not publicly disclosed |  |  | Unknown | [6 empty] | DCD Tier 1 2.1.2-1 (ML11171A308)
RCS-125D | RCS Cold Leg 2B Dual Range Temperature Sensor | RCS | Reactor Coolant System | Containment | Containment |  |  |  | I | - |  | No | Yes | 2.1.2-1 | - | Yes/Yes | - | - | - | Not publicly disclosed |  |  | Unknown | [6 empty] | DCD Tier 1 2.1.2-1 (ML11171A308)
RCS-131A | RCS Hot Leg 1 Narrow Range Temperature Sensor | RCS | Reactor Coolant System | Containment | Containment |  |  |  | I | - |  | No | Yes | 2.1.2-1 | - | Yes/Yes | - | - | - | Not publicly disclosed |  |  | Unknown | [6 empty] | DCD Tier 1 2.1.2-1 (ML11171A308)
RCS-131B | RCS Hot Leg 2 Narrow Range Temperature Sensor | RCS | Reactor Coolant System | Containment | Containment |  |  |  | I | - |  | No | Yes | 2.1.2-1 | - | Yes/Yes | - | - | - | Not publicly disclosed |  |  | Unknown | [6 empty] | DCD Tier 1 2.1.2-1 (ML11171A308)
RCS-131C | RCS Hot Leg 1 Narrow Range Temperature Sensor | RCS | Reactor Coolant System | Containment | Containment |  |  |  | I | - |  | No | Yes | 2.1.2-1 | - | Yes/Yes | - | - | - | Not publicly disclosed |  |  | Unknown | [6 empty] | DCD Tier 1 2.1.2-1 (ML11171A308)
RCS-131D | RCS Hot Leg 2 Narrow Range Temperature Sensor | RCS | Reactor Coolant System | Containment | Containment |  |  |  | I | - |  | No | Yes | 2.1.2-1 | - | Yes/Yes | - | - | - | Not publicly disclosed |  |  | Unknown | [6 empty] | DCD Tier 1 2.1.2-1 (ML11171A308)
RCS-132A | RCS Hot Leg 1 Narrow Range Temperature Sensor | RCS | Reactor Coolant System | Containment | Containment |  |  |  | I | - |  | No | Yes | 2.1.2-1 | - | Yes/Yes | - | - | - | Not publicly disclosed |  |  | Unknown | [6 empty] | DCD Tier 1 2.1.2-1 (ML11171A308)
RCS-132B | RCS Hot Leg 2 Narrow Range Temperature Sensor | RCS | Reactor Coolant System | Containment | Containment |  |  |  | I | - |  | No | Yes | 2.1.2-1 | - | Yes/Yes | - | - | - | Not publicly disclosed |  |  | Unknown | [6 empty] | DCD Tier 1 2.1.2-1 (ML11171A308)
RCS-132C | RCS Hot Leg 1 Narrow Range Temperature Sensor | RCS | Reactor Coolant System | Containment | Containment |  |  |  | I | - |  | No | Yes | 2.1.2-1 | - | Yes/Yes | - | - | - | Not publicly disclosed |  |  | Unknown | [6 empty] | DCD Tier 1 2.1.2-1 (ML11171A308)
RCS-132D | RCS Hot Leg 2 Narrow Range Temperature Sensor | RCS | Reactor Coolant System | Containment | Containment |  |  |  | I | - |  | No | Yes | 2.1.2-1 | - | Yes/Yes | - | - | - | Not publicly disclosed |  |  | Unknown | [6 empty] | DCD Tier 1 2.1.2-1 (ML11171A308)
RCS-133A | RCS Hot Leg 1 Narrow Range Temperature Sensor | RCS | Reactor Coolant System | Containment | Containment |  |  |  | I | - |  | No | Yes | 2.1.2-1 | - | Yes/Yes | - | - | - | Not publicly disclosed |  |  | Unknown | [6 empty] | DCD Tier 1 2.1.2-1 (ML11171A308)
RCS-133B | RCS Hot Leg 2 Narrow Range Temperature Sensor | RCS | Reactor Coolant System | Containment | Containment |  |  |  | I | - |  | No | Yes | 2.1.2-1 | - | Yes/Yes | - | - | - | Not publicly disclosed |  |  | Unknown | [6 empty] | DCD Tier 1 2.1.2-1 (ML11171A308)
RCS-133C | RCS Hot Leg 1 Narrow Range Temperature Sensor | RCS | Reactor Coolant System | Containment | Containment |  |  |  | I | - |  | No | Yes | 2.1.2-1 | - | Yes/Yes | - | - | - | Not publicly disclosed |  |  | Unknown | [6 empty] | DCD Tier 1 2.1.2-1 (ML11171A308)
RCS-133D | RCS Hot Leg 2 Narrow Range Temperature Sensor | RCS | Reactor Coolant System | Containment | Containment |  |  |  | I | - |  | No | Yes | 2.1.2-1 | - | Yes/Yes | - | - | - | Not publicly disclosed |  |  | Unknown | [6 empty] | DCD Tier 1 2.1.2-1 (ML11171A308)
RCS-135A | RCS Hot Leg 1 Wide Range Temperature Sensor | RCS | Reactor Coolant System | Containment | Containment |  |  |  | I | - |  | No | Yes | 2.1.2-1 | - | Yes/Yes | - | - | - | Not publicly disclosed |  |  | Unknown | [6 empty] | DCD Tier 1 2.1.2-1 (ML11171A308)
RCS-135B | RCS Hot Leg 2 Wide Range Temperature Sensor | RCS | Reactor Coolant System | Containment | Containment |  |  |  | I | - |  | No | Yes | 2.1.2-1 | - | Yes/Yes | - | - | - | Not publicly disclosed |  |  | Unknown | [6 empty] | DCD Tier 1 2.1.2-1 (ML11171A308)
RCS-140A | RCS Wide Range Pressure Sensor | RCS | Reactor Coolant System | Containment | Containment |  |  |  | I | - |  | No | Yes | 2.1.2-1 | - | Yes/Yes | - | - | - | Not publicly disclosed |  |  | Unknown | [6 empty] | DCD Tier 1 2.1.2-1 (ML11171A308)
RCS-140B | RCS Wide Range Pressure Sensor | RCS | Reactor Coolant System | Containment | Containment |  |  |  | I | - |  | No | Yes | 2.1.2-1 | - | Yes/Yes | - | - | - | Not publicly disclosed |  |  | Unknown | [6 empty] | DCD Tier 1 2.1.2-1 (ML11171A308)
RCS-140C | RCS Wide Range Pressure Sensor | RCS | Reactor Coolant System | Containment | Containment |  |  |  | I | - |  | No | Yes | 2.1.2-1 | - | Yes/Yes | - | - | - | Not publicly disclosed |  |  | Unknown | [6 empty] | DCD Tier 1 2.1.2-1 (ML11171A308)
RCS-140D | RCS Wide Range Pressure Sensor | RCS | Reactor Coolant System | Containment | Containment |  |  |  | I | - |  | No | Yes | 2.1.2-1 | - | Yes/Yes | - | - | - | Not publicly disclosed |  |  | Unknown | [6 empty] | DCD Tier 1 2.1.2-1 (ML11171A308)
RCS-160A | RCS Hot Leg 1 Level Sensor | RCS | Reactor Coolant System | Containment | Containment |  |  |  | I | - |  | No | Yes | 2.1.2-1 | - | Yes/Yes | - | - | - | Not publicly disclosed |  |  | Unknown | [6 empty] | DCD Tier 1 2.1.2-1 (ML11171A308)
RCS-160B | RCS Hot Leg 2 Level Sensor | RCS | Reactor Coolant System | Containment | Containment |  |  |  | I | - |  | No | Yes | 2.1.2-1 | - | Yes/Yes | - | - | - | Not publicly disclosed |  |  | Unknown | [6 empty] | DCD Tier 1 2.1.2-1 (ML11171A308)
RCS-161 | Passive Residual Heat Removal (PRHR) Return Line Temperature Sensor | RCS | Reactor Coolant System | Containment | Containment |  |  |  | I | - |  | No | Yes | 2.1.2-1 | - | Yes/Yes | - | - | - | Not publicly disclosed |  |  | Unknown | [6 empty] | DCD Tier 1 2.1.2-1 (ML11171A308)
RCS-191A | Pressurizer Pressure Sensor | RCS | Reactor Coolant System | Containment | Containment |  |  |  | I | - |  | No | Yes | 2.1.2-1 | - | Yes/Yes | - | - | - | Not publicly disclosed |  |  | Unknown | [6 empty] | DCD Tier 1 2.1.2-1 (ML11171A308)
RCS-191B | Pressurizer Pressure Sensor | RCS | Reactor Coolant System | Containment | Containment |  |  |  | I | - |  | No | Yes | 2.1.2-1 | - | Yes/Yes | - | - | - | Not publicly disclosed |  |  | Unknown | [6 empty] | DCD Tier 1 2.1.2-1 (ML11171A308)
RCS-191C | Pressurizer Pressure Sensor | RCS | Reactor Coolant System | Containment | Containment |  |  |  | I | - |  | No | Yes | 2.1.2-1 | - | Yes/Yes | - | - | - | Not publicly disclosed |  |  | Unknown | [6 empty] | DCD Tier 1 2.1.2-1 (ML11171A308)
RCS-191D | Pressurizer Pressure Sensor | RCS | Reactor Coolant System | Containment | Containment |  |  |  | I | - |  | No | Yes | 2.1.2-1 | - | Yes/Yes | - | - | - | Not publicly disclosed |  |  | Unknown | [6 empty] | DCD Tier 1 2.1.2-1 (ML11171A308)
RCS-193A | Pressurizer Level Reference Leg Temperature Sensor | RCS | Reactor Coolant System | Containment | Containment |  |  |  | I | - |  | No | Yes | 2.1.2-1 | - | Yes/Yes | - | - | - | Not publicly disclosed |  |  | Unknown | [6 empty] | DCD Tier 1 2.1.2-1 (ML11171A308)
RCS-193B | Pressurizer Level Reference Leg Temperature Sensor | RCS | Reactor Coolant System | Containment | Containment |  |  |  | I | - |  | No | Yes | 2.1.2-1 | - | Yes/Yes | - | - | - | Not publicly disclosed |  |  | Unknown | [6 empty] | DCD Tier 1 2.1.2-1 (ML11171A308)
RCS-193C | Pressurizer Level Reference Leg Temperature Sensor | RCS | Reactor Coolant System | Containment | Containment |  |  |  | I | - |  | No | Yes | 2.1.2-1 | - | Yes/Yes | - | - | - | Not publicly disclosed |  |  | Unknown | [6 empty] | DCD Tier 1 2.1.2-1 (ML11171A308)
RCS-193D | Pressurizer Level Reference Leg Temperature Sensor | RCS | Reactor Coolant System | Containment | Containment |  |  |  | I | - |  | No | Yes | 2.1.2-1 | - | Yes/Yes | - | - | - | Not publicly disclosed |  |  | Unknown | [6 empty] | DCD Tier 1 2.1.2-1 (ML11171A308)
RCS-195A | Pressurizer Level Sensor | RCS | Reactor Coolant System | Containment | Containment |  |  |  | I | - |  | No | Yes | 2.1.2-1 | - | Yes/Yes | - | - | - | Not publicly disclosed |  |  | Unknown | [6 empty] | DCD Tier 1 2.1.2-1 (ML11171A308)
RCS-195B | Pressurizer Level Sensor | RCS | Reactor Coolant System | Containment | Containment |  |  |  | I | - |  | No | Yes | 2.1.2-1 | - | Yes/Yes | - | - | - | Not publicly disclosed |  |  | Unknown | [6 empty] | DCD Tier 1 2.1.2-1 (ML11171A308)
RCS-195C | Pressurizer Level Sensor | RCS | Reactor Coolant System | Containment | Containment |  |  |  | I | - |  | No | Yes | 2.1.2-1 | - | Yes/Yes | - | - | - | Not publicly disclosed |  |  | Unknown | [6 empty] | DCD Tier 1 2.1.2-1 (ML11171A308)
RCS-195D | Pressurizer Level Sensor | RCS | Reactor Coolant System | Containment | Containment |  |  |  | I | - |  | No | Yes | 2.1.2-1 | - | Yes/Yes | - | - | - | Not publicly disclosed |  |  | Unknown | [6 empty] | DCD Tier 1 2.1.2-1 (ML11171A308)
RCS-211A | RCP 1A Bearing Water Temperature Sensor | RCS | Reactor Coolant System | Containment | Containment |  |  |  | I | - |  | No | Yes | 2.1.2-1 | - | Yes/Yes | - | - | - | Not publicly disclosed |  |  | Unknown | [6 empty] | DCD Tier 1 2.1.2-1 (ML11171A308)
RCS-211B | RCP 1A Bearing Water Temperature Sensor | RCS | Reactor Coolant System | Containment | Containment |  |  |  | I | - |  | No | Yes | 2.1.2-1 | - | Yes/Yes | - | - | - | Not publicly disclosed |  |  | Unknown | [6 empty] | DCD Tier 1 2.1.2-1 (ML11171A308)
RCS-211C | RCP 1A Bearing Water Temperature Sensor | RCS | Reactor Coolant System | Containment | Containment |  |  |  | I | - |  | No | Yes | 2.1.2-1 | - | Yes/Yes | - | - | - | Not publicly disclosed |  |  | Unknown | [6 empty] | DCD Tier 1 2.1.2-1 (ML11171A308)
RCS-211D | RCP 1A Bearing Water Temperature Sensor | RCS | Reactor Coolant System | Containment | Containment |  |  |  | I | - |  | No | Yes | 2.1.2-1 | - | Yes/Yes | - | - | - | Not publicly disclosed |  |  | Unknown | [6 empty] | DCD Tier 1 2.1.2-1 (ML11171A308)
RCS-212A | RCP 1B Bearing Water Temperature Sensor | RCS | Reactor Coolant System | Containment | Containment |  |  |  | I | - |  | No | Yes | 2.1.2-1 | - | Yes/Yes | - | - | - | Not publicly disclosed |  |  | Unknown | [6 empty] | DCD Tier 1 2.1.2-1 (ML11171A308)
RCS-212B | RCP 1B Bearing Water Temperature Sensor | RCS | Reactor Coolant System | Containment | Containment |  |  |  | I | - |  | No | Yes | 2.1.2-1 | - | Yes/Yes | - | - | - | Not publicly disclosed |  |  | Unknown | [6 empty] | DCD Tier 1 2.1.2-1 (ML11171A308)
RCS-212C | RCP 1B Bearing Water Temperature Sensor | RCS | Reactor Coolant System | Containment | Containment |  |  |  | I | - |  | No | Yes | 2.1.2-1 | - | Yes/Yes | - | - | - | Not publicly disclosed |  |  | Unknown | [6 empty] | DCD Tier 1 2.1.2-1 (ML11171A308)
RCS-212D | RCP 1B Bearing Water Temperature Sensor | RCS | Reactor Coolant System | Containment | Containment |  |  |  | I | - |  | No | Yes | 2.1.2-1 | - | Yes/Yes | - | - | - | Not publicly disclosed |  |  | Unknown | [6 empty] | DCD Tier 1 2.1.2-1 (ML11171A308)
RCS-213A | RCP 2A Bearing Water Temperature Sensor | RCS | Reactor Coolant System | Containment | Containment |  |  |  | I | - |  | No | Yes | 2.1.2-1 | - | Yes/Yes | - | - | - | Not publicly disclosed |  |  | Unknown | [6 empty] | DCD Tier 1 2.1.2-1 (ML11171A308)
RCS-213B | RCP 2A Bearing Water Temperature Sensor | RCS | Reactor Coolant System | Containment | Containment |  |  |  | I | - |  | No | Yes | 2.1.2-1 | - | Yes/Yes | - | - | - | Not publicly disclosed |  |  | Unknown | [6 empty] | DCD Tier 1 2.1.2-1 (ML11171A308)
RCS-213C | RCP 2A Bearing Water Temperature Sensor | RCS | Reactor Coolant System | Containment | Containment |  |  |  | I | - |  | No | Yes | 2.1.2-1 | - | Yes/Yes | - | - | - | Not publicly disclosed |  |  | Unknown | [6 empty] | DCD Tier 1 2.1.2-1 (ML11171A308)
RCS-213D | RCP 2A Bearing Water Temperature Sensor | RCS | Reactor Coolant System | Containment | Containment |  |  |  | I | - |  | No | Yes | 2.1.2-1 | - | Yes/Yes | - | - | - | Not publicly disclosed |  |  | Unknown | [6 empty] | DCD Tier 1 2.1.2-1 (ML11171A308)
RCS-214A | RCP 2B Bearing Water Temperature Sensor | RCS | Reactor Coolant System | Containment | Containment |  |  |  | I | - |  | No | Yes | 2.1.2-1 | - | Yes/Yes | - | - | - | Not publicly disclosed |  |  | Unknown | [6 empty] | DCD Tier 1 2.1.2-1 (ML11171A308)
RCS-214B | RCP 2B Bearing Water Temperature Sensor | RCS | Reactor Coolant System | Containment | Containment |  |  |  | I | - |  | No | Yes | 2.1.2-1 | - | Yes/Yes | - | - | - | Not publicly disclosed |  |  | Unknown | [6 empty] | DCD Tier 1 2.1.2-1 (ML11171A308)
RCS-214C | RCP 2B Bearing Water Temperature Sensor | RCS | Reactor Coolant System | Containment | Containment |  |  |  | I | - |  | No | Yes | 2.1.2-1 | - | Yes/Yes | - | - | - | Not publicly disclosed |  |  | Unknown | [6 empty] | DCD Tier 1 2.1.2-1 (ML11171A308)
RCS-214D | RCP 2B Bearing Water Temperature Sensor | RCS | Reactor Coolant System | Containment | Containment |  |  |  | I | - |  | No | Yes | 2.1.2-1 | - | Yes/Yes | - | - | - | Not publicly disclosed |  |  | Unknown | [6 empty] | DCD Tier 1 2.1.2-1 (ML11171A308)
RCS-281 | RCP 1A Pump Speed Sensor | RCS | Reactor Coolant System | Containment | Containment |  |  |  | I | - |  | No | Yes | 2.1.2-1 | - | Yes/Yes | - | - | - | Not publicly disclosed |  |  | Unknown | [6 empty] | DCD Tier 1 2.1.2-1 (ML11171A308)
RCS-282 | RCP 1B Pump Speed Sensor | RCS | Reactor Coolant System | Containment | Containment |  |  |  | I | - |  | No | Yes | 2.1.2-1 | - | Yes/Yes | - | - | - | Not publicly disclosed |  |  | Unknown | [6 empty] | DCD Tier 1 2.1.2-1 (ML11171A308)
RCS-283 | RCP 2A Pump Speed Sensor | RCS | Reactor Coolant System | Containment | Containment |  |  |  | I | - |  | No | Yes | 2.1.2-1 | - | Yes/Yes | - | - | - | Not publicly disclosed |  |  | Unknown | [6 empty] | DCD Tier 1 2.1.2-1 (ML11171A308)
RCS-284 | RCP 2B Pump Speed Sensor | RCS | Reactor Coolant System | Containment | Containment |  |  |  | I | - |  | No | Yes | 2.1.2-1 | - | Yes/Yes | - | - | - | Not publicly disclosed |  |  | Unknown | [6 empty] | DCD Tier 1 2.1.2-1 (ML11171A308)
ECS-ES-31 |  | ECS | Electrical Distribution System | Auxiliary Building | Auxiliary Building |  |  |  | I |  |  | No | Yes | 2.1.2-3 |  | Yes/No (Trip open only) |  |  |  | Not publicly disclosed |  |  | Unknown | [5 empty] | Equipment=RCP 1A Breaker (Status); Display=Yes; Control Function=- | DCD Tier 1 2.1.2-3 (ML11171A308)
ECS-ES-32 |  | ECS | Electrical Distribution System | Auxiliary Building | Auxiliary Building |  |  |  | I |  |  | No | Yes | 2.1.2-3 |  | Yes/No (Trip open only) |  |  |  | Not publicly disclosed |  |  | Unknown | [5 empty] | Equipment=RCP 1A Breaker (Status); Display=Yes; Control Function=- | DCD Tier 1 2.1.2-3 (ML11171A308)
ECS-ES-41 |  | ECS | Electrical Distribution System | Auxiliary Building | Auxiliary Building |  |  |  | I |  |  | No | Yes | 2.1.2-3 |  | Yes/No (Trip open only) |  |  |  | Not publicly disclosed |  |  | Unknown | [5 empty] | Equipment=RCP 1B Breaker (Status); Display=Yes; Control Function=- | DCD Tier 1 2.1.2-3 (ML11171A308)
ECS-ES-42 |  | ECS | Electrical Distribution System | Auxiliary Building | Auxiliary Building |  |  |  | I |  |  | No | Yes | 2.1.2-3 |  | Yes/No (Trip open only) |  |  |  | Not publicly disclosed |  |  | Unknown | [5 empty] | Equipment=RCP 1B Breaker (Status); Display=Yes; Control Function=- | DCD Tier 1 2.1.2-3 (ML11171A308)
ECS-ES-51 |  | ECS | Electrical Distribution System | Auxiliary Building | Auxiliary Building |  |  |  | I |  |  | No | Yes | 2.1.2-3 |  | Yes/No (Trip open only) |  |  |  | Not publicly disclosed |  |  | Unknown | [5 empty] | Equipment=RCP 2A Breaker (Status); Display=Yes; Control Function=- | DCD Tier 1 2.1.2-3 (ML11171A308)
ECS-ES-52 |  | ECS | Electrical Distribution System | Auxiliary Building | Auxiliary Building |  |  |  | I |  |  | No | Yes | 2.1.2-3 |  | Yes/No (Trip open only) |  |  |  | Not publicly disclosed |  |  | Unknown | [5 empty] | Equipment=RCP 2A Breaker (Status); Display=Yes; Control Function=- | DCD Tier 1 2.1.2-3 (ML11171A308)
ECS-ES-61 |  | ECS | Electrical Distribution System | Auxiliary Building | Auxiliary Building |  |  |  | I |  |  | No | Yes | 2.1.2-3 |  | Yes/No (Trip open only) |  |  |  | Not publicly disclosed |  |  | Unknown | [5 empty] | Equipment=RCP 2B Breaker (Status); Display=Yes; Control Function=- | DCD Tier 1 2.1.2-3 (ML11171A308)
ECS-ES-62 |  | ECS | Electrical Distribution System | Auxiliary Building | Auxiliary Building |  |  |  | I |  |  | No | Yes | 2.1.2-3 |  | Yes/No (Trip open only) |  |  |  | Not publicly disclosed |  |  | Unknown | [5 empty] | Equipment=RCP 2B Breaker (Status); Display=Yes; Control Function=- | DCD Tier 1 2.1.2-3 (ML11171A308)
RCS-EH-03 |  | RCS | Reactor Coolant System | Containment | Containment | [6 empty] | No | Yes | 2.1.2-3 | [5 empty] | Not publicly disclosed |  |  | Unknown | [5 empty] | Equipment=Pressurizer Heaters; Display=Yes; Control Function=On/Off | DCD Tier 1 2.1.2-3 (ML11171A308)
RCS-EH-04A |  | RCS | Reactor Coolant System | Containment | Containment | [6 empty] | No | Yes | 2.1.2-3 | [5 empty] | Not publicly disclosed |  |  | Unknown | [5 empty] | Equipment=Pressurizer Heaters; Display=Yes; Control Function=On/Off | DCD Tier 1 2.1.2-3 (ML11171A308)
RCS-EH-04B |  | RCS | Reactor Coolant System | Containment | Containment | [6 empty] | No | Yes | 2.1.2-3 | [5 empty] | Not publicly disclosed |  |  | Unknown | [5 empty] | Equipment=Pressurizer Heaters; Display=Yes; Control Function=On/Off | DCD Tier 1 2.1.2-3 (ML11171A308)
RCS-EH-04C |  | RCS | Reactor Coolant System | Containment | Containment | [6 empty] | No | Yes | 2.1.2-3 | [5 empty] | Not publicly disclosed |  |  | Unknown | [5 empty] | Equipment=Pressurizer Heaters; Display=Yes; Control Function=On/Off | DCD Tier 1 2.1.2-3 (ML11171A308)
RCS-EH-04D |  | RCS | Reactor Coolant System | Containment | Containment | [6 empty] | No | Yes | 2.1.2-3 | [5 empty] | Not publicly disclosed |  |  | Unknown | [5 empty] | Equipment=Pressurizer Heaters; Display=Yes; Control Function=On/Off | DCD Tier 1 2.1.2-3 (ML11171A308)
RXS-MV-01 | RV | RXS | Reactor System | Containment | Containment | CA04 | Housed in module (reactor vessel cavity) |  | I | Yes |  | No | Yes | 2.1.3-1 | Yes | - |  |  |  | Doosan Heavy Industries & Construction (now Doosan Enerbility) | Changwon, South Korea | Ultra-heavy forgings from Japan Steel Works, Muroran, Japan | Foreign | https://www.nrc.gov/docs/ML1426/ML14260A350.pdf; https://psc.ga.gov/search/facts-document/?documentId=143954; https://www.powermag.com/reactor-vessel-placed-inside-vogtle-unit-3/ | tag_exact: Reactor pressure vessel (incl. closure head); JSW ultra-heavy forgings [high confidence] |  |  |  |  | DCD Tier 1 2.1.3-1 (ML11171A308)
RXS-FA-A07/A08/A09/B05/B06/B07/B08/B09/B10/B11/C04/C05/C06/C07/C08/C09/C10/C11/C12/D03/D04/D05/D06/D07/D08/D09/D10/D11/D12/D13/E02/E03/E04/E05/E06/E07/E08/E09/E10/E11/E12/E13/E14/F02/F03/F04/F05/F06/F07/F08/F09/F10/F11/F12/F13/F14/G01/G02/G03/G04/G05/G06/G07/G08/G09/G10/G11/G12/G13/G14/G15/H01/H02/H03/H04/H05/H06/H07/H08/H09/H10/H11/H12/H13/H14/H15/J01/J02/J03/J04/J05/J06/J07/J08/J09/J10/J11/J12/J13/J14/J15/K02/K03/K04/K05/K06/K07/K08/K09/K10/K11/K12/K13/K14/L02/L03/L04/L05/L06/L07/L08/L09/L10/L11/L12/L13/L14/M03/M04/M05/M06/M07/M08/M09/M10/M11/M12/M13/N04/N05/N06/N07/N08/N09/N10/N11/N12/P05/P06/P07/P08/P09/P10/P11/R07/R08/R09 | Fuel Assemblies (157 locations) | RXS | Reactor System | Containment (located in auxiliary building prior to fuel loading) | Containment; Auxiliary Building |  |  |  | I | No(1) |  | No | Yes | 2.1.3-1 | No(1) | - |  |  |  | Not publicly disclosed |  |  | Unknown | [6 empty] | DCD Tier 1 2.1.3-1 (ML11171A308)
RXS-FR-B06/B10/C05/C07/C09/C11/D06/D08/D10/E03/E05/E07/E09/E11/E13/F02/F04/F12/F14/G03/G05/G07/G09/G11/G13/H04/H08/H12/J03/J05/J07/J09/J11/J13/K02/K04/K12/K14/L03/L05/L07/L09/L11/L13/M06/M08/M10/N05/N07/N09/N11/P06/P10 | Rod Cluster Control Assemblies (RCCAs) (minimum 53 locations) | RXS | Reactor System | Containment (located in auxiliary building prior to fuel loading) | Containment; Auxiliary Building |  |  |  | I | No(1) |  | No | Yes | 2.1.3-1 | No(1) | - |  |  |  | Not publicly disclosed |  |  | Unknown | [6 empty] | DCD Tier 1 2.1.3-1 (ML11171A308)
RXS-FG-B08/D04/D12/F06/F08/F10/H02/H06/H10/H14/K06/K08/K10/M04/M12/P08 | Gray Rod Cluster Assemblies (GRCAs) (16 locations) | RXS | Reactor System | Containment (located in auxiliary building prior to fuel loading) | Containment; Auxiliary Building |  |  |  | I | No(1) |  | No | Yes | 2.1.3-1 | No(1) | - |  |  |  | Not publicly disclosed |  |  | Unknown | [6 empty] | DCD Tier 1 2.1.3-1 (ML11171A308)
RXS-MV-11B06/11B08/11B10/11C05/11C07/11C09/11C11/11D04/11D06/11D08/11D10/11D12/11E03/11E05/11E07/11E09/11E11/11E13/11F02/11F04/11F06/11F08/11F10/11F12/11F14/11G03/11G05/11G07/11G09/11G11/11G13/11H02/11H04/11H06/11H08/11H10/11H12/11H14/11J03/11J05/11J07/11J09/11J11/11J13/11K02/11K04/11K06/11K08/11K10/11K12/11K14/11L03/11L05/11L07/11L09/11L11/11L13/11M04/11M06/11M08/11M10/11M12/11N05/11N07/11N09/11N11/11P06/11P08/11P10 | Control Rod Drive Mechanisms (CRDMs) (69 Locations) | RXS | Reactor System | Containment | Containment |  |  |  | I | Yes |  | No | Yes | 2.1.3-1 | Yes | No/No |  |  |  | Westinghouse Electric Co. - Newington Operations | Newington, New Hampshire, USA | Core barrel for VC Summer 2 was made by Toshiba Keihin Works (Yokohama, Japan); Vogtle RVI/IGA design control at Newington | Domestic | https://www.nrc.gov/docs/ML1432/ML14328A138.pdf | tag_prefix: Control rod drive mechanisms (all CRDM assemblies/housings) [high confidence] |  |  |  |  | DCD Tier 1 2.1.3-1 (ML11171A308)
RXS-MY-Y11THROUGHY18 | Incore Instrument QuickLoc Assemblies (8 Locations) | RXS | Reactor System | Containment | Containment |  |  |  | I | Yes |  | No | Yes | 2.1.3-1 | Yes | - |  |  |  | Not publicly disclosed |  |  | Unknown | [6 empty] | DCD Tier 1 2.1.3-1 (ML11171A308)
RXS-JE-NE001A/NE001B/NE001C/NE001D | Source Range Detectors (4) | RXS | Reactor System | Containment | Containment |  |  |  | I | - |  | No | Yes | 2.1.3-1 | - | Yes/Yes |  |  |  | Not publicly disclosed |  |  | Unknown | [6 empty] | DCD Tier 1 2.1.3-1 (ML11171A308)
RXS-JE-NE002A/NE002B/NE002C/NE002D | Intermediate Range Detectors (4) | RXS | Reactor System | Containment | Containment |  |  |  | I | - |  | No | Yes | 2.1.3-1 | - | Yes/Yes |  |  |  | Not publicly disclosed |  |  | Unknown | [6 empty] | DCD Tier 1 2.1.3-1 (ML11171A308)
RXS-JE-NE003A/NE003B/NE003C/NE003D | Power Range Detectors – Lower (4) | RXS | Reactor System | Containment | Containment |  |  |  | I | - |  | No | Yes | 2.1.3-1 | - | Yes/Yes |  |  |  | Not publicly disclosed |  |  | Unknown | [6 empty] | DCD Tier 1 2.1.3-1 (ML11171A308)
RXS-JE-NE004A/NE004B/NE004C/NE004D | Power Range Detectors – Upper (4) | RXS | Reactor System | Containment | Containment |  |  |  | I | - |  | No | Yes | 2.1.3-1 | - | Yes/Yes |  |  |  | Not publicly disclosed |  |  | Unknown | [6 empty] | DCD Tier 1 2.1.3-1 (ML11171A308)
CAS-PL-V204CAS-PL-V205 | Service Air Supply Outside Containment Isolation Valve Service Air Supply Inside Containment Isolation Check Valve | CAS | Compressed and Instrument Air System | Various | Various |  |  |  | I | Yes Yes |  | No | Yes | 2.2.1-1 | Yes Yes | -/- -/- | No No | None Transfer Closed | - - | Not publicly disclosed |  |  | Unknown | [6 empty] | DCD Tier 1 2.2.1-1 (ML11171A310)
CAS-PL-V014CAS-PL-V015 | Instrument Air Supply Outside Containment Isolation Valve Instrument Air Supply Inside Containment Isolation Check Valve | CAS | Compressed and Instrument Air System | Various | Various |  |  |  | I | Yes Yes |  | No | Yes | 2.2.1-1 | Yes Yes | Yes/No -/- | Yes No | Transfer Closed Transfer Closed | Closed - | Not publicly disclosed |  |  | Unknown | [6 empty] | DCD Tier 1 2.2.1-1 (ML11171A310)
CCS-PL-V200CCS-PL-V201 | Component Cooling Water System (CCS) Containment Isolation Motor-operated Valve (MOV) – Inlet Line Outside Reactor Containment (ORC) CCS Containment Isolation Check Valve – Inlet Line Inside Reactor Containment (IRC) | CCS | Component Cooling Water System | Auxiliary Building and Turbine Building | Auxiliary Building; Turbine Building |  |  |  | I | Yes Yes |  | No | Yes | 2.2.1-1 | Yes Yes | Yes/No -/- | Yes No | Transfer Closed Transfer Closed | As Is - | Not publicly disclosed |  |  | Unknown | [6 empty] | DCD Tier 1 2.2.1-1 (ML11171A310)
CCS-PL-V207CCS-PL-V208CCS-PL-220 | CCS Containment Isolation MOV – Outlet Line IRC CCS Containment Isolation MOV – Outlet Line ORC CCS Containment Isolation Relief Valve – Outlet Line IRC | CCS | Component Cooling Water System | Auxiliary Building and Turbine Building | Auxiliary Building; Turbine Building |  |  |  | I | Yes Yes Yes |  | No | Yes | 2.2.1-1 | Yes Yes Yes | Yes/Yes Yes/No -/- | Yes Yes No | Transfer Closed Transfer Closed Transfer Closed/ Transfer Open | As Is As Is - | Not publicly disclosed |  |  | Unknown | [6 empty] | DCD Tier 1 2.2.1-1 (ML11171A310)
DWS-PL-V244DWS-PL-V245 | Demineralized Water Supply Containment Isolation Valve ORC Demineralized Water Supply Containment Isolation Check Valve IRC | DWS | Demineralized Water Transfer and Storage System | Various | Various |  |  |  | I | Yes Yes |  | No | Yes | 2.2.1-1 | Yes Yes | -/- -/- | No No | None Transfer Closed | - - | Not publicly disclosed |  |  | Unknown | [6 empty] | DCD Tier 1 2.2.1-1 (ML11171A310)
FHS-FT-001 | Fuel Transfer Tube | FHS | Fuel Handling and Refueling System | Containment and Auxiliary Building | Containment; Auxiliary Building |  |  |  | I | Yes |  | No | Yes | 2.2.1-1 | Yes | -/- | - | - | - | Not publicly disclosed |  |  | Unknown | [6 empty] | DCD Tier 1 2.2.1-1 (ML11171A310)
FPS-PL-V050FPS-PL-V052 | Fire Water Containment Supply Isolation Valve – Outside Fire Water Containment Isolation Supply Check Valve – Inside | FPS | Fire Protection System | Various | Various |  |  |  | I | Yes Yes |  | No | Yes | 2.2.1-1 | Yes Yes | -/- -/- | No No | None Transfer Closed | - - | Not publicly disclosed |  |  | Unknown | [6 empty] | DCD Tier 1 2.2.1-1 (ML11171A310)
SFS-PL-V037SFS-PL-V038 | Spent Fuel Pool Cooling System (SFS) Discharge Line Containment Isolation Check Valve – IRC SFS Discharge Line Containment Isolation MOV – ORC | SFS | Spent Fuel Pool Cooling System | Auxiliary Building, Containment | Containment; Auxiliary Building |  |  |  | I | Yes Yes |  | No | Yes | 2.2.1-1 | Yes Yes | -/- Yes/No | No Yes | Transfer Closed Transfer Closed | - As Is | Not publicly disclosed |  |  | Unknown | [6 empty] | DCD Tier 1 2.2.1-1 (ML11171A310)
SFS-PL-V034SFS-PL-V035SFS-PL-V067 | SFS Suction Line Containment Isolation MOV – IRC SFS Suction Line Containment Isolation MOV – ORC SFS Suction Line Containment Isolation Relief Valve – IRC | SFS | Spent Fuel Pool Cooling System | Auxiliary Building, Containment | Containment; Auxiliary Building |  |  |  | I | Yes Yes Yes |  | No | Yes | 2.2.1-1 | Yes Yes Yes | Yes/Yes Yes/No -/- | Yes Yes No | Transfer Closed Transfer Closed Transfer Closed/ Transfer Open | As Is As Is - | Not publicly disclosed |  |  | Unknown | [6 empty] | DCD Tier 1 2.2.1-1 (ML11171A310)
VFS-PL-V003VFS-PL-V004 | Containment Purge Inlet Containment Isolation Valve – ORC Containment Purge Inlet Containment Isolation Valve – IRC | VFS | Containment Air Filtration System | Auxiliary Building and Annex Building | Auxiliary Building; Annex Building |  |  |  | I | Yes Yes |  | No | Yes | 2.2.1-1 | Yes Yes | Yes/No Yes/Yes | Yes Yes | Transfer Closed Transfer Closed | Closed Closed | Not publicly disclosed |  |  | Unknown | [6 empty] | DCD Tier 1 2.2.1-1 (ML11171A310)
VFS-PL-V008VFS-PL-V009VFS-PL-V010 | Integrated Leak Rate Testing Vent Discharge Containment Isolation Valve – ORC Containment Purge Discharge Containment Isolation Valve – IRC Containment Purge Discharge Containment Isolation Valve – ORC | VFS | Containment Air Filtration System | Auxiliary Building and Annex Building | Auxiliary Building; Annex Building |  |  |  | I | Yes Yes Yes |  | No | Yes | 2.2.1-1 | Yes Yes Yes | -/- Yes/Yes Yes/No | No Yes Yes | None Transfer Closed Transfer Closed | - Closed Closed | Not publicly disclosed |  |  | Unknown | [6 empty] | DCD Tier 1 2.2.1-1 (ML11171A310)
VFS-PL-V800AVFS-PL-V800BVFS-PL-V803AVFS-PL-V803B | Vacuum Relief Containment Isolation A – ORC Vacuum Relief Containment Isolation B – ORC Vacuum Relief Containment Isolation Check Valve A – IRC Vacuum Relief Containment Isolation Check Valve B – IRC | VFS | Containment Air Filtration System | Auxiliary Building and Annex Building | Auxiliary Building; Annex Building |  |  |  | I | Yes Yes Yes Yes |  | No | Yes | 2.2.1-1 | Yes Yes Yes Yes | Yes/No Yes/No -/- -/- | Yes Yes No No | Transfer Closed/ Transfer Open Transfer Closed/ Transfer Open Transfer Closed/ Transfer Open Transfer Closed/ Transfer Open | As Is As Is - - | Not publicly disclosed |  |  | Unknown | [6 empty] | DCD Tier 1 2.2.1-1 (ML11171A310)
VWS-PL-V082VWS-PL-V086VWS-PL-V080 | Fan Coolers Return Containment Isolation Valve – IRC Fan Coolers Return Containment Isolation Valve – ORC Fan Coolers Return Containment Isolation Relief Valve – IRC | VWS | Central Chilled Water System | Various | Various |  |  |  | I | Yes Yes Yes |  | No | Yes | 2.2.1-1 | Yes Yes Yes | Yes/Yes Yes/No -/- | Yes Yes No | Transfer Closed Transfer Closed Transfer Closed/ Transfer Open | Closed Closed - | Not publicly disclosed |  |  | Unknown | [6 empty] | DCD Tier 1 2.2.1-1 (ML11171A310)
VWS-PL-V058VWS-PL-V062 | Fan Coolers Supply Containment Isolation Valve – ORC Fan Coolers Supply Containment Isolation Check Valve – IRC | VWS | Central Chilled Water System | Various | Various |  |  |  | I | Yes Yes |  | No | Yes | 2.2.1-1 | Yes Yes | Yes/No -/- | Yes No | Transfer Closed Transfer Closed | Closed - | Not publicly disclosed |  |  | Unknown | [6 empty] | DCD Tier 1 2.2.1-1 (ML11171A310)
WLS-PL-V067WLS-PL-V068 | Reactor Coolant Drain Tank (RCDT) Gas Outlet Containment Isolation Valve – IRC RCDT Gas Outlet Containment Isolation Valve – ORC | WLS | Liquid Radwaste System | Containment, Auxiliary, and Radwaste Buildings | Containment; Auxiliary Building; Radwaste Building |  |  |  | I | Yes Yes |  | No | Yes | 2.2.1-1 | Yes Yes | Yes/Yes Yes/No | Yes Yes | Transfer Closed Transfer Closed | Closed Closed | Not publicly disclosed |  |  | Unknown | [6 empty] | DCD Tier 1 2.2.1-1 (ML11171A310)
WLS-PL-V055WLS-PL-V057WLS-PL-V058 | Sump Discharge Containment Isolation Valve – IRC Sump Discharge Containment Isolation Valve – ORC Sump Discharge Containment Isolation Relief Valve – IRC | WLS | Liquid Radwaste System | Containment, Auxiliary, and Radwaste Buildings | Containment; Auxiliary Building; Radwaste Building |  |  |  | I | Yes Yes Yes |  | No | Yes | 2.2.1-1 | Yes Yes Yes | Yes/Yes Yes/No -/- | Yes Yes No | Transfer Closed Transfer Closed Transfer Closed/ Transfer Open | Closed Closed - | Not publicly disclosed |  |  | Unknown | [6 empty] | DCD Tier 1 2.2.1-1 (ML11171A310)
CNS-PY-C01 | Spare Penetration | CNS | Containment System | Containment | Containment |  |  |  | I | Yes |  | No | Yes | 2.2.1-1 | Yes | -/- | - | - | - | Not publicly disclosed |  |  | Unknown | [6 empty] | DCD Tier 1 2.2.1-1 (ML11171A310)
CNS-PY-C02 | Spare Penetration | CNS | Containment System | Containment | Containment |  |  |  | I | Yes |  | No | Yes | 2.2.1-1 | Yes | -/- | - | - | - | Not publicly disclosed |  |  | Unknown | [6 empty] | DCD Tier 1 2.2.1-1 (ML11171A310)
CNS-PY-C03 | Spare Penetration | CNS | Containment System | Containment | Containment |  |  |  | I | Yes |  | No | Yes | 2.2.1-1 | Yes | -/- | - | - | - | Not publicly disclosed |  |  | Unknown | [6 empty] | DCD Tier 1 2.2.1-1 (ML11171A310)
DAS-EY-P03Z | Electrical Penetration P03 | DAS | Diverse Actuation System | [5 empty] | I | Yes |  | No | Yes | 2.2.1-1 | Yes | No/Yes | - | - | - | Not publicly disclosed |  |  | Unknown | [6 empty] | DCD Tier 1 2.2.1-1 (ML11171A310)
ECS-EY-P01X | Electrical Penetration P01 | ECS | Electrical Distribution System | Annex Building | Annex Building |  |  |  | I | Yes |  | No | Yes | 2.2.1-1 | Yes | No/Yes | - | - | - | Not publicly disclosed |  |  | Unknown | [6 empty] | DCD Tier 1 2.2.1-1 (ML11171A310)
ECS-EY-P02X | Electrical Penetration P02 | ECS | Electrical Distribution System | Annex Building | Annex Building |  |  |  | I | Yes |  | No | Yes | 2.2.1-1 | Yes | No/Yes | - | - | - | Not publicly disclosed |  |  | Unknown | [6 empty] | DCD Tier 1 2.2.1-1 (ML11171A310)
ECS-EY-P06Y | Electrical Penetration P06 | ECS | Electrical Distribution System | Annex Building | Annex Building |  |  |  | I | Yes |  | No | Yes | 2.2.1-1 | Yes | No/Yes | - | - | - | Not publicly disclosed |  |  | Unknown | [6 empty] | DCD Tier 1 2.2.1-1 (ML11171A310)
ECS-EY-P09W | Electrical Penetration P09 | ECS | Electrical Distribution System | Annex Building | Annex Building |  |  |  | I | Yes |  | No | Yes | 2.2.1-1 | Yes | No/Yes | - | - | - | Not publicly disclosed |  |  | Unknown | [6 empty] | DCD Tier 1 2.2.1-1 (ML11171A310)
ECS-EY-P10W | Electrical Penetration P10 | ECS | Electrical Distribution System | Annex Building | Annex Building |  |  |  | I | Yes |  | No | Yes | 2.2.1-1 | Yes | No/Yes | - | - | - | Not publicly disclosed |  |  | Unknown | [6 empty] | DCD Tier 1 2.2.1-1 (ML11171A310)
IDSA-EY-P11Z | Electrical Penetration P11 | IDS | Class 1E DC and UPS System | [5 empty] | I | Yes |  | No | Yes | 2.2.1-1 | Yes | Yes/Yes | - | - | - | Not publicly disclosed |  |  | Unknown | [6 empty] | DCD Tier 1 2.2.1-1 (ML11171A310)
IDSA-EY-P12Y | Electrical Penetration P12 | IDS | Class 1E DC and UPS System | [5 empty] | I | Yes |  | No | Yes | 2.2.1-1 | Yes | Yes/Yes | - | - | - | Not publicly disclosed |  |  | Unknown | [6 empty] | DCD Tier 1 2.2.1-1 (ML11171A310)
IDSA-EY-P13Y | Electrical Penetration P13 | IDS | Class 1E DC and UPS System | [5 empty] | I | Yes |  | No | Yes | 2.2.1-1 | Yes | Yes/Yes | - | - | - | Not publicly disclosed |  |  | Unknown | [6 empty] | DCD Tier 1 2.2.1-1 (ML11171A310)
IDSD-EY-P14Z | Electrical Penetration P14 | IDS | Class 1E DC and UPS System | [5 empty] | I | Yes |  | No | Yes | 2.2.1-1 | Yes | Yes/Yes | - | - | - | Not publicly disclosed |  |  | Unknown | [6 empty] | DCD Tier 1 2.2.1-1 (ML11171A310)
IDSD-EY-P15Y | Electrical Penetration P15 | IDS | Class 1E DC and UPS System | [5 empty] | I | Yes |  | No | Yes | 2.2.1-1 | Yes | Yes/Yes | - | - | - | Not publicly disclosed |  |  | Unknown | [6 empty] | DCD Tier 1 2.2.1-1 (ML11171A310)
IDSD-EY-P16Y | Electrical Penetration P16 | IDS | Class 1E DC and UPS System | [5 empty] | I | Yes |  | No | Yes | 2.2.1-1 | Yes | Yes/Yes | - | - | - | Not publicly disclosed |  |  | Unknown | [6 empty] | DCD Tier 1 2.2.1-1 (ML11171A310)
ECS-EY-P18X | Electrical Penetration P18 | ECS | Electrical Distribution System | Annex Building | Annex Building |  |  |  | I | Yes |  | No | Yes | 2.2.1-1 | Yes | No/Yes | - | - | - | Not publicly disclosed |  |  | Unknown | [6 empty] | DCD Tier 1 2.2.1-1 (ML11171A310)
EDS-EY-P21Z | Electrical Penetration P21 | EDS | Non-Class 1E DC and UPS System | [5 empty] | I | Yes |  | No | Yes | 2.2.1-1 | Yes | No/Yes | - | - | - | Not publicly disclosed |  |  | Unknown | [6 empty] | DCD Tier 1 2.2.1-1 (ML11171A310)
ECS-EY-P22X | Electrical Penetration P22 | ECS | Electrical Distribution System | Annex Building | Annex Building |  |  |  | I | Yes |  | No | Yes | 2.2.1-1 | Yes | No/Yes | - | - | - | Not publicly disclosed |  |  | Unknown | [6 empty] | DCD Tier 1 2.2.1-1 (ML11171A310)
ECS-EY-P23X | Electrical Penetration P23 | ECS | Electrical Distribution System | Annex Building | Annex Building |  |  |  | I | Yes |  | No | Yes | 2.2.1-1 | Yes | No/Yes | - | - | - | Not publicly disclosed |  |  | Unknown | [6 empty] | DCD Tier 1 2.2.1-1 (ML11171A310)
ECS-EY-P24 | Electrical Penetration P24 | ECS | Electrical Distribution System | Annex Building | Annex Building |  |  |  | I | Yes |  | No | Yes | 2.2.1-1 | Yes | No/Yes | - | - | - | Not publicly disclosed |  |  | Unknown | [6 empty] | DCD Tier 1 2.2.1-1 (ML11171A310)
ECS-EY-P25W | Electrical Penetration P25 | ECS | Electrical Distribution System | Annex Building | Annex Building |  |  |  | I | Yes |  | No | Yes | 2.2.1-1 | Yes | No/Yes | - | - | - | Not publicly disclosed |  |  | Unknown | [6 empty] | DCD Tier 1 2.2.1-1 (ML11171A310)
ECS-EY-P26W | Electrical Penetration P26 | ECS | Electrical Distribution System | Annex Building | Annex Building |  |  |  | I | Yes |  | No | Yes | 2.2.1-1 | Yes | No/Yes | - | - | - | Not publicly disclosed |  |  | Unknown | [6 empty] | DCD Tier 1 2.2.1-1 (ML11171A310)
IDSC-EY-P27Z | Electrical Penetration P27 | IDS | Class 1E DC and UPS System | [5 empty] | I | Yes |  | No | Yes | 2.2.1-1 | Yes | Yes/Yes | - | - | - | Not publicly disclosed |  |  | Unknown | [6 empty] | DCD Tier 1 2.2.1-1 (ML11171A310)
IDSC-EY-P28Y | Electrical Penetration P28 | IDS | Class 1E DC and UPS System | [5 empty] | I | Yes |  | No | Yes | 2.2.1-1 | Yes | Yes/Yes | - | - | - | Not publicly disclosed |  |  | Unknown | [6 empty] | DCD Tier 1 2.2.1-1 (ML11171A310)
IDSC-EY-P29Y | Electrical Penetration P29 | IDS | Class 1E DC and UPS System | [5 empty] | I | Yes |  | No | Yes | 2.2.1-1 | Yes | Yes/Yes | - | - | - | Not publicly disclosed |  |  | Unknown | [6 empty] | DCD Tier 1 2.2.1-1 (ML11171A310)
IDSB-EY-P30Z | Electrical Penetration P30 | IDS | Class 1E DC and UPS System | [5 empty] | I | Yes |  | No | Yes | 2.2.1-1 | Yes | Yes/Yes | - | - | - | Not publicly disclosed |  |  | Unknown | [6 empty] | DCD Tier 1 2.2.1-1 (ML11171A310)
IDSB-EY-P31Y | Electrical Penetration P31 | IDS | Class 1E DC and UPS System | [5 empty] | I | Yes |  | No | Yes | 2.2.1-1 | Yes | Yes/Yes | - | - | - | Not publicly disclosed |  |  | Unknown | [6 empty] | DCD Tier 1 2.2.1-1 (ML11171A310)
IDSB-EY-P32Y | Electrical Penetration P32 | IDS | Class 1E DC and UPS System | [5 empty] | I | Yes |  | No | Yes | 2.2.1-1 | Yes | Yes/Yes | - | - | - | Not publicly disclosed |  |  | Unknown | [6 empty] | DCD Tier 1 2.2.1-1 (ML11171A310)
PCS-001 | PCS Water Delivery Flow Sensor | PCS | Passive Containment Cooling System | Containment Shield Building and Auxiliary Building | Containment; Shield Building; Auxiliary Building |  |  |  | I | No |  | No | Yes | 2.2.2-1 | No | Yes/No | - | - | - | Not publicly disclosed |  |  | Unknown | [6 empty] | DCD Tier 1 2.2.2-1 (ML11171A310)
PCS-002 | PCS Water Delivery Flow Sensor | PCS | Passive Containment Cooling System | Containment Shield Building and Auxiliary Building | Containment; Shield Building; Auxiliary Building |  |  |  | I | No |  | No | Yes | 2.2.2-1 | No | Yes/No | - | - | - | Not publicly disclosed |  |  | Unknown | [6 empty] | DCD Tier 1 2.2.2-1 (ML11171A310)
PCS-003 | PCS Water Delivery Flow Sensor | PCS | Passive Containment Cooling System | Containment Shield Building and Auxiliary Building | Containment; Shield Building; Auxiliary Building |  |  |  | I | No |  | No | Yes | 2.2.2-1 | No | Yes/No | - | - | - | Not publicly disclosed |  |  | Unknown | [6 empty] | DCD Tier 1 2.2.2-1 (ML11171A310)
PCS-004 | PCS Water Delivery Flow Sensor | PCS | Passive Containment Cooling System | Containment Shield Building and Auxiliary Building | Containment; Shield Building; Auxiliary Building |  |  |  | I | No |  | No | Yes | 2.2.2-1 | No | Yes/No | - | - | - | Not publicly disclosed |  |  | Unknown | [6 empty] | DCD Tier 1 2.2.2-1 (ML11171A310)
PCS-005 | Containment Pressure Sensor | PCS | Passive Containment Cooling System | Containment Shield Building and Auxiliary Building | Containment; Shield Building; Auxiliary Building |  |  |  | I | No |  | No | Yes | 2.2.2-1 | No | Yes/Yes | - | - | - | Not publicly disclosed |  |  | Unknown | [6 empty] | DCD Tier 1 2.2.2-1 (ML11171A310)
PCS-006 | Containment Pressure Sensor | PCS | Passive Containment Cooling System | Containment Shield Building and Auxiliary Building | Containment; Shield Building; Auxiliary Building |  |  |  | I | No |  | No | Yes | 2.2.2-1 | No | Yes/Yes | - | - | - | Not publicly disclosed |  |  | Unknown | [6 empty] | DCD Tier 1 2.2.2-1 (ML11171A310)
PCS-007 | Containment Pressure Sensor | PCS | Passive Containment Cooling System | Containment Shield Building and Auxiliary Building | Containment; Shield Building; Auxiliary Building |  |  |  | I | No |  | No | Yes | 2.2.2-1 | No | Yes/Yes | - | - | - | Not publicly disclosed |  |  | Unknown | [6 empty] | DCD Tier 1 2.2.2-1 (ML11171A310)
PCS-008 | Containment Pressure Sensor | PCS | Passive Containment Cooling System | Containment Shield Building and Auxiliary Building | Containment; Shield Building; Auxiliary Building |  |  |  | I | No |  | No | Yes | 2.2.2-1 | No | Yes/Yes | - | - | - | Not publicly disclosed |  |  | Unknown | [6 empty] | DCD Tier 1 2.2.2-1 (ML11171A310)
PCS-010 | PCCWST Water Level Sensor | PCS | Passive Containment Cooling System | Containment Shield Building and Auxiliary Building | Containment; Shield Building; Auxiliary Building |  |  |  | I | No |  | No | Yes | 2.2.2-1 | No | Yes/No | - | - | - | Not publicly disclosed |  |  | Unknown | [6 empty] | DCD Tier 1 2.2.2-1 (ML11171A310)
PCS-011 | PCCWST Water Level Sensor | PCS | Passive Containment Cooling System | Containment Shield Building and Auxiliary Building | Containment; Shield Building; Auxiliary Building |  |  |  | I | No |  | No | Yes | 2.2.2-1 | No | Yes/No | - | - | - | Not publicly disclosed |  |  | Unknown | [6 empty] | DCD Tier 1 2.2.2-1 (ML11171A310)
PCS-012 | High-range Containment Pressure Sensor | PCS | Passive Containment Cooling System | Containment Shield Building and Auxiliary Building | Containment; Shield Building; Auxiliary Building |  |  |  | I | No |  | No | Yes | 2.2.2-1 | No | Yes/Yes | - | - | - | Not publicly disclosed |  |  | Unknown | [6 empty] | DCD Tier 1 2.2.2-1 (ML11171A310)
PCS-013 | High-range Containment Pressure Sensor | PCS | Passive Containment Cooling System | Containment Shield Building and Auxiliary Building | Containment; Shield Building; Auxiliary Building |  |  |  | I | No |  | No | Yes | 2.2.2-1 | No | Yes/Yes | - | - | - | Not publicly disclosed |  |  | Unknown | [6 empty] | DCD Tier 1 2.2.2-1 (ML11171A310)
PCS-014 | High-range Containment Pressure Sensor | PCS | Passive Containment Cooling System | Containment Shield Building and Auxiliary Building | Containment; Shield Building; Auxiliary Building |  |  |  | I | No |  | No | Yes | 2.2.2-1 | No | Yes/Yes | - | - | - | Not publicly disclosed |  |  | Unknown | [6 empty] | DCD Tier 1 2.2.2-1 (ML11171A310)
PXS-MY-Y04A | pH Adjustment Basket 4A | PXS | Passive Core Cooling System | Containment Building | Containment |  |  |  | I | No |  | No | Yes | 2.2.3-1 | No | - / - |  |  |  | Not publicly disclosed |  |  | Unknown | [6 empty] | DCD Tier 1 2.2.3-1 (ML11171A310)
PXS-MY-Y04B | pH Adjustment Basket 4B | PXS | Passive Core Cooling System | Containment Building | Containment |  |  |  | I | No |  | No | Yes | 2.2.3-1 | No | - / - |  |  |  | Not publicly disclosed |  |  | Unknown | [6 empty] | DCD Tier 1 2.2.3-1 (ML11171A310)
PXS-011A | CMT A Level Sensor | PXS | Passive Core Cooling System | Containment | Containment |  |  |  | I | - |  | No | Yes | 2.2.3-1 | - | Yes/Yes | - | - | - | Not publicly disclosed |  |  | Unknown | [6 empty] | DCD Tier 1 2.2.3-1 (ML11171A310)
PXS-011B | CMT A Level Sensor | PXS | Passive Core Cooling System | Containment | Containment |  |  |  | I | - |  | No | Yes | 2.2.3-1 | - | Yes/Yes | - | - | - | Not publicly disclosed |  |  | Unknown | [6 empty] | DCD Tier 1 2.2.3-1 (ML11171A310)
PXS-011C | CMT A Level Sensor | PXS | Passive Core Cooling System | Containment | Containment |  |  |  | I | - |  | No | Yes | 2.2.3-1 | - | Yes/Yes | - | - | - | Not publicly disclosed |  |  | Unknown | [6 empty] | DCD Tier 1 2.2.3-1 (ML11171A310)
PXS-011D | CMT A Level Sensor | PXS | Passive Core Cooling System | Containment | Containment |  |  |  | I | - |  | No | Yes | 2.2.3-1 | - | Yes/Yes | - | - | - | Not publicly disclosed |  |  | Unknown | [6 empty] | DCD Tier 1 2.2.3-1 (ML11171A310)
PXS-012A | CMT B Level Sensor | PXS | Passive Core Cooling System | Containment | Containment |  |  |  | I | - |  | No | Yes | 2.2.3-1 | - | Yes/Yes | - | - | - | Not publicly disclosed |  |  | Unknown | [6 empty] | DCD Tier 1 2.2.3-1 (ML11171A310)
PXS-012B | CMT B Level Sensor | PXS | Passive Core Cooling System | Containment | Containment |  |  |  | I | - |  | No | Yes | 2.2.3-1 | - | Yes/Yes | - | - | - | Not publicly disclosed |  |  | Unknown | [6 empty] | DCD Tier 1 2.2.3-1 (ML11171A310)
PXS-012C | CMT B Level Sensor | PXS | Passive Core Cooling System | Containment | Containment |  |  |  | I | - |  | No | Yes | 2.2.3-1 | - | Yes/Yes | - | - | - | Not publicly disclosed |  |  | Unknown | [6 empty] | DCD Tier 1 2.2.3-1 (ML11171A310)
PXS-012D | CMT B Level Sensor | PXS | Passive Core Cooling System | Containment | Containment |  |  |  | I | - |  | No | Yes | 2.2.3-1 | - | Yes/Yes | - | - | - | Not publicly disclosed |  |  | Unknown | [6 empty] | DCD Tier 1 2.2.3-1 (ML11171A310)
PXS-013A | CMT A Level Sensor | PXS | Passive Core Cooling System | Containment | Containment |  |  |  | I | - |  | No | Yes | 2.2.3-1 | - | Yes/Yes | - | - | - | Not publicly disclosed |  |  | Unknown | [6 empty] | DCD Tier 1 2.2.3-1 (ML11171A310)
PXS-013B | CMT A Level Sensor | PXS | Passive Core Cooling System | Containment | Containment |  |  |  | I | - |  | No | Yes | 2.2.3-1 | - | Yes/Yes | - | - | - | Not publicly disclosed |  |  | Unknown | [6 empty] | DCD Tier 1 2.2.3-1 (ML11171A310)
PXS-013C | CMT A Level Sensor | PXS | Passive Core Cooling System | Containment | Containment |  |  |  | I | - |  | No | Yes | 2.2.3-1 | - | Yes/Yes | - | - | - | Not publicly disclosed |  |  | Unknown | [6 empty] | DCD Tier 1 2.2.3-1 (ML11171A310)
PXS-013D | CMT A Level Sensor | PXS | Passive Core Cooling System | Containment | Containment |  |  |  | I | - |  | No | Yes | 2.2.3-1 | - | Yes/Yes | - | - | - | Not publicly disclosed |  |  | Unknown | [6 empty] | DCD Tier 1 2.2.3-1 (ML11171A310)
PXS-014A | CMT B Level Sensor | PXS | Passive Core Cooling System | Containment | Containment |  |  |  | I | - |  | No | Yes | 2.2.3-1 | - | Yes/Yes | - | - | - | Not publicly disclosed |  |  | Unknown | [6 empty] | DCD Tier 1 2.2.3-1 (ML11171A310)
PXS-014B | CMT B Level Sensor | PXS | Passive Core Cooling System | Containment | Containment |  |  |  | I | - |  | No | Yes | 2.2.3-1 | - | Yes/Yes | - | - | - | Not publicly disclosed |  |  | Unknown | [6 empty] | DCD Tier 1 2.2.3-1 (ML11171A310)
PXS-014C | CMT B Level Sensor | PXS | Passive Core Cooling System | Containment | Containment |  |  |  | I | - |  | No | Yes | 2.2.3-1 | - | Yes/Yes | - | - | - | Not publicly disclosed |  |  | Unknown | [6 empty] | DCD Tier 1 2.2.3-1 (ML11171A310)
PXS-014D | CMT B Level Sensor | PXS | Passive Core Cooling System | Containment | Containment |  |  |  | I | - |  | No | Yes | 2.2.3-1 | - | Yes/Yes | - | - | - | Not publicly disclosed |  |  | Unknown | [6 empty] | DCD Tier 1 2.2.3-1 (ML11171A310)
PXS-045 | IRWST Level Sensor | PXS | Passive Core Cooling System | Containment | Containment |  |  |  | I | - |  | No | Yes | 2.2.3-1 | - | Yes/Yes | - | - | - | Not publicly disclosed |  |  | Unknown | [6 empty] | DCD Tier 1 2.2.3-1 (ML11171A310)
PXS-046 | IRWST Level Sensor | PXS | Passive Core Cooling System | Containment | Containment |  |  |  | I | - |  | No | Yes | 2.2.3-1 | - | Yes/Yes | - | - | - | Not publicly disclosed |  |  | Unknown | [6 empty] | DCD Tier 1 2.2.3-1 (ML11171A310)
PXS-047 | IRWST Level Sensor | PXS | Passive Core Cooling System | Containment | Containment |  |  |  | I | - |  | No | Yes | 2.2.3-1 | - | Yes/Yes | - | - | - | Not publicly disclosed |  |  | Unknown | [6 empty] | DCD Tier 1 2.2.3-1 (ML11171A310)
PXS-048 | IRWST Level Sensor | PXS | Passive Core Cooling System | Containment | Containment |  |  |  | I | - |  | No | Yes | 2.2.3-1 | - | Yes/Yes | - | - | - | Not publicly disclosed |  |  | Unknown | [6 empty] | DCD Tier 1 2.2.3-1 (ML11171A310)
PXS-049A | PRHR HX Flow Sensor | PXS | Passive Core Cooling System | Containment | Containment |  |  |  | I | - |  | No | Yes | 2.2.3-1 | - | Yes/Yes | - | - | - | Not publicly disclosed |  |  | Unknown | [6 empty] | DCD Tier 1 2.2.3-1 (ML11171A310)
PXS-049B | PRHR HX Flow Sensor | PXS | Passive Core Cooling System | Containment | Containment |  |  |  | I | - |  | No | Yes | 2.2.3-1 | - | Yes/Yes | - | - | - | Not publicly disclosed |  |  | Unknown | [6 empty] | DCD Tier 1 2.2.3-1 (ML11171A310)
PXS-050 | Containment Flood-up Level Sensor | PXS | Passive Core Cooling System | Containment | Containment |  |  |  | I | - |  | No | Yes | 2.2.3-1 | - | Yes/Yes | - | - | - | Not publicly disclosed |  |  | Unknown | [6 empty] | DCD Tier 1 2.2.3-1 (ML11171A310)
PXS-051 | Containment Flood-up Level Sensor | PXS | Passive Core Cooling System | Containment | Containment |  |  |  | I | - |  | No | Yes | 2.2.3-1 | - | Yes/Yes | - | - | - | Not publicly disclosed |  |  | Unknown | [6 empty] | DCD Tier 1 2.2.3-1 (ML11171A310)
PXS-052 | Containment Flood-up Level Sensor | PXS | Passive Core Cooling System | Containment | Containment |  |  |  | I | - |  | No | Yes | 2.2.3-1 | - | Yes/Yes | - | - | - | Not publicly disclosed |  |  | Unknown | [6 empty] | DCD Tier 1 2.2.3-1 (ML11171A310)
PXS-JE-L021 |  | PXS | Passive Core Cooling System | Containment | Containment | [6 empty] | No | Yes | 2.2.3-3 | [5 empty] | Not publicly disclosed |  |  | Unknown | [5 empty] | Equipment=Accumulator A Level Sensor; Display=Yes; Control Function=- | DCD Tier 1 2.2.3-3 (ML11171A310)
PXS-JE-L022 |  | PXS | Passive Core Cooling System | Containment | Containment | [6 empty] | No | Yes | 2.2.3-3 | [5 empty] | Not publicly disclosed |  |  | Unknown | [5 empty] | Equipment=Accumulator B Level Sensor; Display=Yes; Control Function=- | DCD Tier 1 2.2.3-3 (ML11171A310)
PXS-JE-L023 |  | PXS | Passive Core Cooling System | Containment | Containment | [6 empty] | No | Yes | 2.2.3-3 | [5 empty] | Not publicly disclosed |  |  | Unknown | [5 empty] | Equipment=Accumulator A Level Sensor; Display=Yes; Control Function=- | DCD Tier 1 2.2.3-3 (ML11171A310)
PXS-JE-L024 |  | PXS | Passive Core Cooling System | Containment | Containment | [6 empty] | No | Yes | 2.2.3-3 | [5 empty] | Not publicly disclosed |  |  | Unknown | [5 empty] | Equipment=Accumulator B Level Sensor; Display=Yes; Control Function=- | DCD Tier 1 2.2.3-3 (ML11171A310)
PXS-JE-T064 |  | PXS | Passive Core Cooling System | Containment | Containment | [6 empty] | No | Yes | 2.2.3-3 | [5 empty] | Not publicly disclosed |  |  | Unknown | [5 empty] | Equipment=PRHR HX Inlet Temperature Sensor; Display=Yes; Control Function=- | DCD Tier 1 2.2.3-3 (ML11171A310)
PXS-JE-T041 |  | PXS | Passive Core Cooling System | Containment | Containment | [6 empty] | No | Yes | 2.2.3-3 | [5 empty] | Not publicly disclosed |  |  | Unknown | [5 empty] | Equipment=IRWST Surface Temperature Sensor; Display=Yes; Control Function=- | DCD Tier 1 2.2.3-3 (ML11171A310)
PXS-JE-T042 |  | PXS | Passive Core Cooling System | Containment | Containment | [6 empty] | No | Yes | 2.2.3-3 | [5 empty] | Not publicly disclosed |  |  | Unknown | [5 empty] | Equipment=IRWST Surface Temperature Sensor; Display=Yes; Control Function=- | DCD Tier 1 2.2.3-3 (ML11171A310)
PXS-JE-T043 |  | PXS | Passive Core Cooling System | Containment | Containment | [6 empty] | No | Yes | 2.2.3-3 | [5 empty] | Not publicly disclosed |  |  | Unknown | [5 empty] | Equipment=IRWST Bottom Temperature Sensor; Display=Yes; Control Function=- | DCD Tier 1 2.2.3-3 (ML11171A310)
PXS-JE-T044 |  | PXS | Passive Core Cooling System | Containment | Containment | [6 empty] | No | Yes | 2.2.3-3 | [5 empty] | Not publicly disclosed |  |  | Unknown | [5 empty] | Equipment=IRWST Bottom Temperature Sensor; Display=Yes; Control Function=- | DCD Tier 1 2.2.3-3 (ML11171A310)
PSS-PL-V001A/B |  | PSS | Primary Sampling System | Containment and Auxiliary Building | Containment; Auxiliary Building | [6 empty] | No | Yes | 2.2.3-6 | [5 empty] | Not publicly disclosed |  |  | Unknown | [5 empty] | Equipment=Hot Leg Sample Isolation Valves; Function=Transfer open | DCD Tier 1 2.2.3-6 (ML11171A310)
PSS-PL-V010A/B |  | PSS | Primary Sampling System | Containment and Auxiliary Building | Containment; Auxiliary Building | [6 empty] | No | Yes | 2.2.3-6 | [5 empty] | Not publicly disclosed |  |  | Unknown | [5 empty] | Equipment=Liquid Sample Line Containment Isolation Valves IRC; Function=Transfer open | DCD Tier 1 2.2.3-6 (ML11171A310)
PCS-012,013,014 |  | PCS | Passive Containment Cooling System | Containment Shield Building and Auxiliary Building | Containment; Shield Building; Auxiliary Building | [6 empty] | No | Yes | 2.2.3-6 | [5 empty] | Not publicly disclosed |  |  | Unknown | [5 empty] | Equipment=Containment Pressure Sensors; Function=Sense pressure | DCD Tier 1 2.2.3-6 (ML11171A310)
RCS-191A,B,C,D |  | RCS | Reactor Coolant System | Containment | Containment | [6 empty] | No | Yes | 2.2.3-6 | [5 empty] | Not publicly disclosed |  |  | Unknown | [5 empty] | Equipment=RCS Wide Range Pressure Sensors; Function=Sense pressure | DCD Tier 1 2.2.3-6 (ML11171A310)
SGS-011,012,015,016 |  | SGS | Steam Generator System | Containment and Auxiliary Building | Containment; Auxiliary Building | [6 empty] | No | Yes | 2.2.3-6 | [5 empty] | Not publicly disclosed |  |  | Unknown | [5 empty] | Equipment=SG1 Wide Range Level Sensors; Function=Sense level | DCD Tier 1 2.2.3-6 (ML11171A310)
SGS-013,014,017,018 |  | SGS | Steam Generator System | Containment and Auxiliary Building | Containment; Auxiliary Building | [6 empty] | No | Yes | 2.2.3-6 | [5 empty] | Not publicly disclosed |  |  | Unknown | [5 empty] | Equipment=SG2 Wide Range Level Sensors; Function=Sense level | DCD Tier 1 2.2.3-6 (ML11171A310)
VLS-001,002,003 |  | VLS | Containment Hydrogen Control System | Containment | Containment | [6 empty] | No | Yes | 2.2.3-6 | [5 empty] | Not publicly disclosed |  |  | Unknown | [5 empty] | Equipment=Hydrogen Monitors; Function=Sense concentration | DCD Tier 1 2.2.3-6 (ML11171A310)
VLS-EH-01THROUGH64 |  | VLS | Containment Hydrogen Control System | Containment | Containment | [6 empty] | No | Yes | 2.2.3-6 | [5 empty] | Not publicly disclosed |  |  | Unknown | [5 empty] | Equipment=Hydrogen Igniters; Function=Ignite hydrogen | DCD Tier 1 2.2.3-6 (ML11171A310)
P01,P02,P03,P06,P09,P10,P11,P12,P13,P14,P15,P16,P18,P21,P22,P23,P24,P25,P26,P27,P28,P29,P30,P31,P32 |  | P01,P02,P03,P06,P09,P10,P11,P12,P13,P14,P15,P16,P18,P21,P22,P23,P24,P25,P26,P27,P28,P29,P30,P31,P32 | Passive Core Cooling System | [8 empty] | No | Yes | 2.2.3-6 | [5 empty] | Not publicly disclosed |  |  | Unknown | [5 empty] | Equipment=Containment Electrical Penetrations; Function=Maintain containment boundary | DCD Tier 1 2.2.3-6 (ML11171A310)
SGS-PL–V033B | Main Steam Safety Valve SG02 | SGS | Steam Generator System | Containment and Auxiliary Building | Containment; Auxiliary Building |  |  |  | I | Yes |  | No | Yes | 2.2.4-1 | Yes | -/- | - | Transfer Open/ Transfer Closed | - | GE Oil & Gas (Consolidated valves) | Pineville, Louisiana, USA |  | Domestic | https://www.nrc.gov/docs/ML1616/ML16160A176.pdf | system_keyword: PV-65 main steam safety valves [high confidence] |  |  |  |  | DCD Tier 1 2.2.4-1 (ML11171A310)
SGS-PL–V034A | Main Steam Safety Valve SG01 | SGS | Steam Generator System | Containment and Auxiliary Building | Containment; Auxiliary Building |  |  |  | I | Yes |  | No | Yes | 2.2.4-1 | Yes | -/- | - | Transfer Open/ Transfer Closed | - | GE Oil & Gas (Consolidated valves) | Pineville, Louisiana, USA |  | Domestic | https://www.nrc.gov/docs/ML1616/ML16160A176.pdf | system_keyword: PV-65 main steam safety valves [high confidence] |  |  |  |  | DCD Tier 1 2.2.4-1 (ML11171A310)
SGS-PL–V034B | Main Steam Safety Valve SG02 | SGS | Steam Generator System | Containment and Auxiliary Building | Containment; Auxiliary Building |  |  |  | I | Yes |  | No | Yes | 2.2.4-1 | Yes | -/- | - | Transfer Open/ Transfer Closed | - | GE Oil & Gas (Consolidated valves) | Pineville, Louisiana, USA |  | Domestic | https://www.nrc.gov/docs/ML1616/ML16160A176.pdf | system_keyword: PV-65 main steam safety valves [high confidence] |  |  |  |  | DCD Tier 1 2.2.4-1 (ML11171A310)
SGS-PL–V035A | Main Steam Safety Valve SG01 | SGS | Steam Generator System | Containment and Auxiliary Building | Containment; Auxiliary Building |  |  |  | I | Yes |  | No | Yes | 2.2.4-1 | Yes | -/- | - | Transfer Open/ Transfer Closed | - | GE Oil & Gas (Consolidated valves) | Pineville, Louisiana, USA |  | Domestic | https://www.nrc.gov/docs/ML1616/ML16160A176.pdf | system_keyword: PV-65 main steam safety valves [high confidence] |  |  |  |  | DCD Tier 1 2.2.4-1 (ML11171A310)
SGS-PL–V035B | Main Steam Safety Valve SG02 | SGS | Steam Generator System | Containment and Auxiliary Building | Containment; Auxiliary Building |  |  |  | I | Yes |  | No | Yes | 2.2.4-1 | Yes | -/- | - | Transfer Open/ Transfer Closed | - | GE Oil & Gas (Consolidated valves) | Pineville, Louisiana, USA |  | Domestic | https://www.nrc.gov/docs/ML1616/ML16160A176.pdf | system_keyword: PV-65 main steam safety valves [high confidence] |  |  |  |  | DCD Tier 1 2.2.4-1 (ML11171A310)
SGS-001 | Steam Generator 1 Narrow Range Level Sensor | SGS | Steam Generator System | Containment and Auxiliary Building | Containment; Auxiliary Building |  |  |  | I | No |  | No | Yes | 2.2.4-1 | No | Yes/Yes | - | - | - | Not publicly disclosed |  |  | Unknown | [6 empty] | DCD Tier 1 2.2.4-1 (ML11171A310)
SGS–002 | Steam Generator 1 Narrow Range Level Sensor | SGS | Steam Generator System | Containment and Auxiliary Building | Containment; Auxiliary Building |  |  |  | I | No |  | No | Yes | 2.2.4-1 | No | Yes/Yes | - | - | - | Not publicly disclosed |  |  | Unknown | [6 empty] | DCD Tier 1 2.2.4-1 (ML11171A310)
SGS–003 | Steam Generator 1 Narrow Range Level Sensor | SGS | Steam Generator System | Containment and Auxiliary Building | Containment; Auxiliary Building |  |  |  | I | No |  | No | Yes | 2.2.4-1 | No | Yes/Yes | - | - | - | Not publicly disclosed |  |  | Unknown | [6 empty] | DCD Tier 1 2.2.4-1 (ML11171A310)
SGS–004 | Steam Generator 1 Narrow Range Level Sensor | SGS | Steam Generator System | Containment and Auxiliary Building | Containment; Auxiliary Building |  |  |  | I | No |  | No | Yes | 2.2.4-1 | No | Yes/Yes | - | - | - | Not publicly disclosed |  |  | Unknown | [6 empty] | DCD Tier 1 2.2.4-1 (ML11171A310)
SGS–005 | Steam Generator 2 Narrow Range Level Sensor | SGS | Steam Generator System | Containment and Auxiliary Building | Containment; Auxiliary Building |  |  |  | I | No |  | No | Yes | 2.2.4-1 | No | Yes/Yes | - | - | - | Not publicly disclosed |  |  | Unknown | [6 empty] | DCD Tier 1 2.2.4-1 (ML11171A310)
SGS–006 | Steam Generator 2 Narrow Range Level Sensor | SGS | Steam Generator System | Containment and Auxiliary Building | Containment; Auxiliary Building |  |  |  | I | No |  | No | Yes | 2.2.4-1 | No | Yes/Yes | - | - | - | Not publicly disclosed |  |  | Unknown | [6 empty] | DCD Tier 1 2.2.4-1 (ML11171A310)
SGS–007 | Steam Generator 2 Narrow Range Level Sensor | SGS | Steam Generator System | Containment and Auxiliary Building | Containment; Auxiliary Building |  |  |  | I | No |  | No | Yes | 2.2.4-1 | No | Yes/Yes | - | - | - | Not publicly disclosed |  |  | Unknown | [6 empty] | DCD Tier 1 2.2.4-1 (ML11171A310)
SGS-008 | Steam Generator 2 Narrow Range Level Sensor | SGS | Steam Generator System | Containment and Auxiliary Building | Containment; Auxiliary Building |  |  |  | I | No |  | No | Yes | 2.2.4-1 | No | Yes/Yes | - | - | - | Not publicly disclosed |  |  | Unknown | [6 empty] | DCD Tier 1 2.2.4-1 (ML11171A310)
SGS-011 | Steam Generator 1 Wide Range Level Sensor | SGS | Steam Generator System | Containment and Auxiliary Building | Containment; Auxiliary Building |  |  |  | I | No |  | No | Yes | 2.2.4-1 | No | Yes/Yes | - | - | - | Not publicly disclosed |  |  | Unknown | [6 empty] | DCD Tier 1 2.2.4-1 (ML11171A310)
SGS-012 | Steam Generator 1 Wide Range Level Sensor | SGS | Steam Generator System | Containment and Auxiliary Building | Containment; Auxiliary Building |  |  |  | I | No |  | No | Yes | 2.2.4-1 | No | Yes/Yes | - | - | - | Not publicly disclosed |  |  | Unknown | [6 empty] | DCD Tier 1 2.2.4-1 (ML11171A310)
SGS-013 | Steam Generator 2 Wide Range Level Sensor | SGS | Steam Generator System | Containment and Auxiliary Building | Containment; Auxiliary Building |  |  |  | I | No |  | No | Yes | 2.2.4-1 | No | Yes/Yes | - | - | - | Not publicly disclosed |  |  | Unknown | [6 empty] | DCD Tier 1 2.2.4-1 (ML11171A310)
SGS-014 | Steam Generator 2 Wide Range Level Sensor | SGS | Steam Generator System | Containment and Auxiliary Building | Containment; Auxiliary Building |  |  |  | I | No |  | No | Yes | 2.2.4-1 | No | Yes/Yes | - | - | - | Not publicly disclosed |  |  | Unknown | [6 empty] | DCD Tier 1 2.2.4-1 (ML11171A310)
SGS-015 | Steam Generator 1 Wide Range Level Sensor | SGS | Steam Generator System | Containment and Auxiliary Building | Containment; Auxiliary Building |  |  |  | I | No |  | No | Yes | 2.2.4-1 | No | Yes/Yes | - | - | - | Not publicly disclosed |  |  | Unknown | [6 empty] | DCD Tier 1 2.2.4-1 (ML11171A310)
SGS-016 | Steam Generator 1 Wide Range Level Sensor | SGS | Steam Generator System | Containment and Auxiliary Building | Containment; Auxiliary Building |  |  |  | I | No |  | No | Yes | 2.2.4-1 | No | Yes/Yes | - | - | - | Not publicly disclosed |  |  | Unknown | [6 empty] | DCD Tier 1 2.2.4-1 (ML11171A310)
SGS-017 | Steam Generator 2 Wide Range Level Sensor | SGS | Steam Generator System | Containment and Auxiliary Building | Containment; Auxiliary Building |  |  |  | I | No |  | No | Yes | 2.2.4-1 | No | Yes/Yes | - | - | - | Not publicly disclosed |  |  | Unknown | [6 empty] | DCD Tier 1 2.2.4-1 (ML11171A310)
SGS-018 | Steam Generator 2 Wide Range Level Sensor | SGS | Steam Generator System | Containment and Auxiliary Building | Containment; Auxiliary Building |  |  |  | I | No |  | No | Yes | 2.2.4-1 | No | Yes/Yes | - | - | - | Not publicly disclosed |  |  | Unknown | [6 empty] | DCD Tier 1 2.2.4-1 (ML11171A310)
SGS-030 | Main Steam Line Steam Generator 1 Pressure Sensor | SGS | Steam Generator System | Containment and Auxiliary Building | Containment; Auxiliary Building |  |  |  | I | No |  | No | Yes | 2.2.4-1 | No | Yes/Yes | - | - | - | Not publicly disclosed |  |  | Unknown | [6 empty] | DCD Tier 1 2.2.4-1 (ML11171A310)
SGS-031 | Main Steam Line Steam Generator 1 Pressure Sensor | SGS | Steam Generator System | Containment and Auxiliary Building | Containment; Auxiliary Building |  |  |  | I | No |  | No | Yes | 2.2.4-1 | No | Yes/No | - | - | - | Not publicly disclosed |  |  | Unknown | [6 empty] | DCD Tier 1 2.2.4-1 (ML11171A310)
SGS-032 | Main Steam Line Steam Generator 1 Pressure Sensor | SGS | Steam Generator System | Containment and Auxiliary Building | Containment; Auxiliary Building |  |  |  | I | No |  | No | Yes | 2.2.4-1 | No | Yes/Yes | - | - | - | Not publicly disclosed |  |  | Unknown | [6 empty] | DCD Tier 1 2.2.4-1 (ML11171A310)
SGS-033 | Main Steam Line Steam Generator 1 Pressure Sensor | SGS | Steam Generator System | Containment and Auxiliary Building | Containment; Auxiliary Building |  |  |  | I | No |  | No | Yes | 2.2.4-1 | No | Yes/No | - | - | - | Not publicly disclosed |  |  | Unknown | [6 empty] | DCD Tier 1 2.2.4-1 (ML11171A310)
SGS-034 | Main Steam Line Steam Generator 2 Pressure Sensor | SGS | Steam Generator System | Containment and Auxiliary Building | Containment; Auxiliary Building |  |  |  | I | No |  | No | Yes | 2.2.4-1 | No | Yes/Yes | - | - | - | Not publicly disclosed |  |  | Unknown | [6 empty] | DCD Tier 1 2.2.4-1 (ML11171A310)
SGS-035 | Main Steam Line Steam Generator 2 Pressure Sensor | SGS | Steam Generator System | Containment and Auxiliary Building | Containment; Auxiliary Building |  |  |  | I | No |  | No | Yes | 2.2.4-1 | No | Yes/No | - | - | - | Not publicly disclosed |  |  | Unknown | [6 empty] | DCD Tier 1 2.2.4-1 (ML11171A310)
SGS-036 | Main Steam Line Steam Generator 2 Pressure Sensor | SGS | Steam Generator System | Containment and Auxiliary Building | Containment; Auxiliary Building |  |  |  | I | No |  | No | Yes | 2.2.4-1 | No | Yes/Yes | - | - | - | Not publicly disclosed |  |  | Unknown | [6 empty] | DCD Tier 1 2.2.4-1 (ML11171A310)
SGS-037 | Main Steam Line Steam Generator 2 Pressure Sensor | SGS | Steam Generator System | Containment and Auxiliary Building | Containment; Auxiliary Building |  |  |  | I | No |  | No | Yes | 2.2.4-1 | No | Yes/No | - | - | - | Not publicly disclosed |  |  | Unknown | [6 empty] | DCD Tier 1 2.2.4-1 (ML11171A310)
SGS-55A | Steam Generator 1 Startup Feedwater Flow Sensor | SGS | Steam Generator System | Containment and Auxiliary Building | Containment; Auxiliary Building |  |  |  | I | No |  | No | Yes | 2.2.4-1 | No | Yes/No | - | - | - | Not publicly disclosed |  |  | Unknown | [6 empty] | DCD Tier 1 2.2.4-1 (ML11171A310)
SGS-55B | Steam Generator 1 Startup Feedwater Flow Sensor | SGS | Steam Generator System | Containment and Auxiliary Building | Containment; Auxiliary Building |  |  |  | I | No |  | No | Yes | 2.2.4-1 | No | Yes/No | - | - | - | Not publicly disclosed |  |  | Unknown | [6 empty] | DCD Tier 1 2.2.4-1 (ML11171A310)
SGS-56A | Steam Generator 2 Startup Feedwater Flow Sensor | SGS | Steam Generator System | Containment and Auxiliary Building | Containment; Auxiliary Building |  |  |  | I | No |  | No | Yes | 2.2.4-1 | No | Yes/No | - | - | - | Not publicly disclosed |  |  | Unknown | [6 empty] | DCD Tier 1 2.2.4-1 (ML11171A310)
SGS-56B | Steam Generator 2 Startup Feedwater Flow Sensor | SGS | Steam Generator System | Containment and Auxiliary Building | Containment; Auxiliary Building |  |  |  | I | No |  | No | Yes | 2.2.4-1 | No | Yes/No | - | - | - | Not publicly disclosed |  |  | Unknown | [6 empty] | DCD Tier 1 2.2.4-1 (ML11171A310)
MTS-PL-V001A | Turbine Stop Valve | MTS | Main Turbine System | Turbine Building | Turbine Building | [6 empty] | No | Yes | 2.2.4-3 | [5 empty] | Toshiba (steam turbine-generator and turbine-island heat exchangers) | Keihin Product Operations, Yokohama, Japan | Deaerator/feedwater heaters in Toshiba scope, sub-fabrication locations unspecified | Foreign | https://www.oecd-nea.org/mdep/events/conf-2023/presentations/S3/4.Toshiba.pdf | system: Main turbine system - part of Toshiba TC6F-52 STG supply scope (incl. turbine stop/control valves) [medium confidence] |  |  |  | Control Function=Close | DCD Tier 1 2.2.4-3 (ML11171A310)
MTS-PL-V001B | Turbine Stop Valve | MTS | Main Turbine System | Turbine Building | Turbine Building | [6 empty] | No | Yes | 2.2.4-3 | [5 empty] | Toshiba (steam turbine-generator and turbine-island heat exchangers) | Keihin Product Operations, Yokohama, Japan | Deaerator/feedwater heaters in Toshiba scope, sub-fabrication locations unspecified | Foreign | https://www.oecd-nea.org/mdep/events/conf-2023/presentations/S3/4.Toshiba.pdf | system: Main turbine system - part of Toshiba TC6F-52 STG supply scope (incl. turbine stop/control valves) [medium confidence] |  |  |  | Control Function=Close | DCD Tier 1 2.2.4-3 (ML11171A310)
MTS-PL-V002A | Turbine Control Valve | MTS | Main Turbine System | Turbine Building | Turbine Building | [6 empty] | No | Yes | 2.2.4-3 | [5 empty] | Toshiba (steam turbine-generator and turbine-island heat exchangers) | Keihin Product Operations, Yokohama, Japan | Deaerator/feedwater heaters in Toshiba scope, sub-fabrication locations unspecified | Foreign | https://www.oecd-nea.org/mdep/events/conf-2023/presentations/S3/4.Toshiba.pdf | system: Main turbine system - part of Toshiba TC6F-52 STG supply scope (incl. turbine stop/control valves) [medium confidence] |  |  |  | Control Function=Close | DCD Tier 1 2.2.4-3 (ML11171A310)
MTS-PL-V002B | Turbine Control Valve | MTS | Main Turbine System | Turbine Building | Turbine Building | [6 empty] | No | Yes | 2.2.4-3 | [5 empty] | Toshiba (steam turbine-generator and turbine-island heat exchangers) | Keihin Product Operations, Yokohama, Japan | Deaerator/feedwater heaters in Toshiba scope, sub-fabrication locations unspecified | Foreign | https://www.oecd-nea.org/mdep/events/conf-2023/presentations/S3/4.Toshiba.pdf | system: Main turbine system - part of Toshiba TC6F-52 STG supply scope (incl. turbine stop/control valves) [medium confidence] |  |  |  | Control Function=Close | DCD Tier 1 2.2.4-3 (ML11171A310)
MTS-PL-V003A | Turbine Stop Valve | MTS | Main Turbine System | Turbine Building | Turbine Building | [6 empty] | No | Yes | 2.2.4-3 | [5 empty] | Toshiba (steam turbine-generator and turbine-island heat exchangers) | Keihin Product Operations, Yokohama, Japan | Deaerator/feedwater heaters in Toshiba scope, sub-fabrication locations unspecified | Foreign | https://www.oecd-nea.org/mdep/events/conf-2023/presentations/S3/4.Toshiba.pdf | system: Main turbine system - part of Toshiba TC6F-52 STG supply scope (incl. turbine stop/control valves) [medium confidence] |  |  |  | Control Function=Close | DCD Tier 1 2.2.4-3 (ML11171A310)
MTS-PL-V003B | Turbine Stop Valve | MTS | Main Turbine System | Turbine Building | Turbine Building | [6 empty] | No | Yes | 2.2.4-3 | [5 empty] | Toshiba (steam turbine-generator and turbine-island heat exchangers) | Keihin Product Operations, Yokohama, Japan | Deaerator/feedwater heaters in Toshiba scope, sub-fabrication locations unspecified | Foreign | https://www.oecd-nea.org/mdep/events/conf-2023/presentations/S3/4.Toshiba.pdf | system: Main turbine system - part of Toshiba TC6F-52 STG supply scope (incl. turbine stop/control valves) [medium confidence] |  |  |  | Control Function=Close | DCD Tier 1 2.2.4-3 (ML11171A310)
MTS-PL-V004A | Turbine Control Valve | MTS | Main Turbine System | Turbine Building | Turbine Building | [6 empty] | No | Yes | 2.2.4-3 | [5 empty] | Toshiba (steam turbine-generator and turbine-island heat exchangers) | Keihin Product Operations, Yokohama, Japan | Deaerator/feedwater heaters in Toshiba scope, sub-fabrication locations unspecified | Foreign | https://www.oecd-nea.org/mdep/events/conf-2023/presentations/S3/4.Toshiba.pdf | system: Main turbine system - part of Toshiba TC6F-52 STG supply scope (incl. turbine stop/control valves) [medium confidence] |  |  |  | Control Function=Close | DCD Tier 1 2.2.4-3 (ML11171A310)
MTS-PL-V004B | Turbine Control Valve | MTS | Main Turbine System | Turbine Building | Turbine Building | [6 empty] | No | Yes | 2.2.4-3 | [5 empty] | Toshiba (steam turbine-generator and turbine-island heat exchangers) | Keihin Product Operations, Yokohama, Japan | Deaerator/feedwater heaters in Toshiba scope, sub-fabrication locations unspecified | Foreign | https://www.oecd-nea.org/mdep/events/conf-2023/presentations/S3/4.Toshiba.pdf | system: Main turbine system - part of Toshiba TC6F-52 STG supply scope (incl. turbine stop/control valves) [medium confidence] |  |  |  | Control Function=Close | DCD Tier 1 2.2.4-3 (ML11171A310)
MSS-PL-V001 | Turbine Bypass Control Valve | MSS | Main Steam System | Turbine Building | Turbine Building | [6 empty] | No | Yes | 2.2.4-3 | [5 empty] | Not publicly disclosed |  |  | Unknown | [5 empty] | Control Function=Close | DCD Tier 1 2.2.4-3 (ML11171A310)
MSS-PL-V002 | Turbine Bypass Control Valve | MSS | Main Steam System | Turbine Building | Turbine Building | [6 empty] | No | Yes | 2.2.4-3 | [5 empty] | Not publicly disclosed |  |  | Unknown | [5 empty] | Control Function=Close | DCD Tier 1 2.2.4-3 (ML11171A310)
MSS-PL-V003 | Turbine Bypass Control Valve | MSS | Main Steam System | Turbine Building | Turbine Building | [6 empty] | No | Yes | 2.2.4-3 | [5 empty] | Not publicly disclosed |  |  | Unknown | [5 empty] | Control Function=Close | DCD Tier 1 2.2.4-3 (ML11171A310)
MSS-PL-V004 | Turbine Bypass Control Valve | MSS | Main Steam System | Turbine Building | Turbine Building | [6 empty] | No | Yes | 2.2.4-3 | [5 empty] | Not publicly disclosed |  |  | Unknown | [5 empty] | Control Function=Close | DCD Tier 1 2.2.4-3 (ML11171A310)
MSS-PL-V005 | Turbine Bypass Control Valve | MSS | Main Steam System | Turbine Building | Turbine Building | [6 empty] | No | Yes | 2.2.4-3 | [5 empty] | Not publicly disclosed |  |  | Unknown | [5 empty] | Control Function=Close | DCD Tier 1 2.2.4-3 (ML11171A310)
MSS-PL-V006 | Turbine Bypass Control Valve | MSS | Main Steam System | Turbine Building | Turbine Building | [6 empty] | No | Yes | 2.2.4-3 | [5 empty] | Not publicly disclosed |  |  | Unknown | [5 empty] | Control Function=Close | DCD Tier 1 2.2.4-3 (ML11171A310)
MSS-PL-V015A | Moisture Separator Reheater 2nd Stage Steam Isolation Valve | MSS | Main Steam System | Turbine Building | Turbine Building | [6 empty] | No | Yes | 2.2.4-3 | [5 empty] | Not publicly disclosed |  |  | Unknown | [5 empty] | Control Function=Close | DCD Tier 1 2.2.4-3 (ML11171A310)
MSS-PL-V015B | Moisture Separator Reheater 2nd Stage Steam Isolation Valve | MSS | Main Steam System | Turbine Building | Turbine Building | [6 empty] | No | Yes | 2.2.4-3 | [5 empty] | Not publicly disclosed |  |  | Unknown | [5 empty] | Control Function=Close | DCD Tier 1 2.2.4-3 (ML11171A310)
FWS-MP-02A | Main Feedwater Pump | FWS | Main and Startup Feedwater System | Turbine Building | Turbine Building | [6 empty] | No | Yes | 2.2.4-3 | [5 empty] | Not publicly disclosed |  |  | Unknown | [5 empty] | Control Function=Trip | DCD Tier 1 2.2.4-3 (ML11171A310)
FWS-MP-02B | Main Feedwater Pump | FWS | Main and Startup Feedwater System | Turbine Building | Turbine Building | [6 empty] | No | Yes | 2.2.4-3 | [5 empty] | Not publicly disclosed |  |  | Unknown | [5 empty] | Control Function=Trip | DCD Tier 1 2.2.4-3 (ML11171A310)
FWS-MP-02C | Main Feedwater Pump | FWS | Main and Startup Feedwater System | Turbine Building | Turbine Building | [6 empty] | No | Yes | 2.2.4-3 | [5 empty] | Not publicly disclosed |  |  | Unknown | [5 empty] | Control Function=Trip | DCD Tier 1 2.2.4-3 (ML11171A310)
FWS-MP-03A | Startup Feedwater Pump | FWS | Main and Startup Feedwater System | Turbine Building | Turbine Building | [6 empty] | No | Yes | 2.2.4-3 | [5 empty] | Not publicly disclosed |  |  | Unknown | [5 empty] | Display=Yes (Run Status); Control Function=Start | DCD Tier 1 2.2.4-3 (ML11171A310)
FWS-MP-03B | Startup Feedwater Pump | FWS | Main and Startup Feedwater System | Turbine Building | Turbine Building | [6 empty] | No | Yes | 2.2.4-3 | [5 empty] | Not publicly disclosed |  |  | Unknown | [5 empty] | Display=Yes (Run Status); Control Function=Start | DCD Tier 1 2.2.4-3 (ML11171A310)
MTS-PL-V001AMTS-PL-V001BMTS-PL-V003AMTS-PL-V003B | Turbine Stop Valves | MTS | Main Turbine System | Turbine Building | Turbine Building | [6 empty] | No | Yes | 2.2.4-5 | [5 empty] | Toshiba (steam turbine-generator and turbine-island heat exchangers) | Keihin Product Operations, Yokohama, Japan | Deaerator/feedwater heaters in Toshiba scope, sub-fabrication locations unspecified | Foreign | https://www.oecd-nea.org/mdep/events/conf-2023/presentations/S3/4.Toshiba.pdf | system: Main turbine system - part of Toshiba TC6F-52 STG supply scope (incl. turbine stop/control valves) [medium confidence] |  |  |  |  | DCD Tier 1 2.2.4-5 (ML11171A310)
MTS-PL-V002AMTS-PL-V002BMTS-PL-V004AMTS-PL-V004B | Turbine Control Valves | MTS | Main Turbine System | Turbine Building | Turbine Building | [6 empty] | No | Yes | 2.2.4-5 | [5 empty] | Toshiba (steam turbine-generator and turbine-island heat exchangers) | Keihin Product Operations, Yokohama, Japan | Deaerator/feedwater heaters in Toshiba scope, sub-fabrication locations unspecified | Foreign | https://www.oecd-nea.org/mdep/events/conf-2023/presentations/S3/4.Toshiba.pdf | system: Main turbine system - part of Toshiba TC6F-52 STG supply scope (incl. turbine stop/control valves) [medium confidence] |  |  |  |  | DCD Tier 1 2.2.4-5 (ML11171A310)
FWS-MP-02AFWS-MP-02BFWS-MP-02C | Main Feedwater Pumps | FWS | Main and Startup Feedwater System | Turbine Building | Turbine Building | [6 empty] | No | Yes | 2.2.4-5 | [5 empty] | Not publicly disclosed |  |  | Unknown | [6 empty] | DCD Tier 1 2.2.4-5 (ML11171A310)
FWS-MP-01AFWS-MP-01BFWS-MP-01C | Feedwater Booster Pumps | FWS | Main and Startup Feedwater System | Turbine Building | Turbine Building | [6 empty] | No | Yes | 2.2.4-5 | [5 empty] | Not publicly disclosed |  |  | Unknown | [6 empty] | DCD Tier 1 2.2.4-5 (ML11171A310)
VES-003A | MCR Air Delivery Line Flow Sensor | VES | Main Control Room Emergency Habitability System | Auxiliary Building | Auxiliary Building |  |  |  | I | No |  | No | Yes | 2.2.5-1 | No | Yes/No | - | - | - | Not publicly disclosed |  |  | Unknown | [6 empty] | DCD Tier 1 2.2.5-1 (ML11171A310)
VES-003B | MCR Air Delivery Line Flow Sensor | VES | Main Control Room Emergency Habitability System | Auxiliary Building | Auxiliary Building |  |  |  | I | No |  | No | Yes | 2.2.5-1 | No | Yes/No | - | - | - | Not publicly disclosed |  |  | Unknown | [6 empty] | DCD Tier 1 2.2.5-1 (ML11171A310)
VES-004A | MCR Differential Pressure Sensor A | VES | Main Control Room Emergency Habitability System | Auxiliary Building | Auxiliary Building |  |  |  | I | No |  | No | Yes | 2.2.5-1 | No | Yes/No | - | - | - | Not publicly disclosed |  |  | Unknown | [6 empty] | DCD Tier 1 2.2.5-1 (ML11171A310)
VES-004B | MCR Differential Pressure Sensor B | VES | Main Control Room Emergency Habitability System | Auxiliary Building | Auxiliary Building |  |  |  | I | No |  | No | Yes | 2.2.5-1 | No | Yes/No | - | - | - | Not publicly disclosed |  |  | Unknown | [6 empty] | DCD Tier 1 2.2.5-1 (ML11171A310)
VES-001A |  | VES | Main Control Room Emergency Habitability System | Auxiliary Building | Auxiliary Building | [6 empty] | No | Yes | 2.2.5-3 | [5 empty] | Not publicly disclosed |  |  | Unknown | [5 empty] | Equipment=Air Storage Tank Pressure; Display=Yes | DCD Tier 1 2.2.5-3 (ML11171A310)
VES-001B |  | VES | Main Control Room Emergency Habitability System | Auxiliary Building | Auxiliary Building | [6 empty] | No | Yes | 2.2.5-3 | [5 empty] | Not publicly disclosed |  |  | Unknown | [5 empty] | Equipment=Air Storage Tank Pressure; Display=Yes | DCD Tier 1 2.2.5-3 (ML11171A310)
CCS-MP-01A | CCS Pump A | CCS | Component Cooling Water System | Turbine Building | Turbine Building | [6 empty] | No | Yes | 2.3.1-1 | [5 empty] | Not publicly disclosed |  |  | Unknown | [5 empty] | Display=Yes (Run Status); Control Function=Start | DCD Tier 1 2.3.1-1 (ML11171A311)
CCS-MP-01B | CCS Pump B | CCS | Component Cooling Water System | Turbine Building | Turbine Building | [6 empty] | No | Yes | 2.3.1-1 | [5 empty] | Not publicly disclosed |  |  | Unknown | [5 empty] | Display=Yes (Run Status); Control Function=Start | DCD Tier 1 2.3.1-1 (ML11171A311)
CCS-101 | CCS Discharge Header Flow Sensor | CCS | Component Cooling Water System | Auxiliary Building and Turbine Building | Auxiliary Building; Turbine Building | [6 empty] | No | Yes | 2.3.1-1 | [5 empty] | Not publicly disclosed |  |  | Unknown | [5 empty] | Display=Yes; Control Function=- | DCD Tier 1 2.3.1-1 (ML11171A311)
CCS-301 | CCS to Normal Residual Heat Removal System Heat Exchanger (RNS HX) A Flow Sensor | CCS | Component Cooling Water System | Auxiliary Building and Turbine Building | Auxiliary Building; Turbine Building | [6 empty] | No | Yes | 2.3.1-1 | [5 empty] | Not publicly disclosed |  |  | Unknown | [5 empty] | Display=Yes; Control Function=- | DCD Tier 1 2.3.1-1 (ML11171A311)
CCS-302 | CCS to RNS HX B Flow Sensor | CCS | Component Cooling Water System | Auxiliary Building and Turbine Building | Auxiliary Building; Turbine Building | [6 empty] | No | Yes | 2.3.1-1 | [5 empty] | Not publicly disclosed |  |  | Unknown | [5 empty] | Display=Yes; Control Function=- | DCD Tier 1 2.3.1-1 (ML11171A311)
CCS-341 | CCS to Spent Fuel Pool Cooling System (SFS) HX A Flow Sensor | CCS | Component Cooling Water System | Auxiliary Building and Turbine Building | Auxiliary Building; Turbine Building | [6 empty] | No | Yes | 2.3.1-1 | [5 empty] | Not publicly disclosed |  |  | Unknown | [5 empty] | Display=Yes; Control Function=- | DCD Tier 1 2.3.1-1 (ML11171A311)
CCS-342 | CCS to SFS HX B Flow Sensor | CCS | Component Cooling Water System | Auxiliary Building and Turbine Building | Auxiliary Building; Turbine Building | [6 empty] | No | Yes | 2.3.1-1 | [5 empty] | Not publicly disclosed |  |  | Unknown | [5 empty] | Display=Yes; Control Function=- | DCD Tier 1 2.3.1-1 (ML11171A311)
CCS-130 | CCS Surge Tank Level Sensor A | CCS | Component Cooling Water System | Auxiliary Building and Turbine Building | Auxiliary Building; Turbine Building | [6 empty] | No | Yes | 2.3.1-1 | [5 empty] | Not publicly disclosed |  |  | Unknown | [5 empty] | Display=Yes; Control Function=- | DCD Tier 1 2.3.1-1 (ML11171A311)
CCS-131 | CCS Surge Tank Level Sensor B | CCS | Component Cooling Water System | Auxiliary Building and Turbine Building | Auxiliary Building; Turbine Building | [6 empty] | No | Yes | 2.3.1-1 | [5 empty] | Not publicly disclosed |  |  | Unknown | [5 empty] | Display=Yes; Control Function=- | DCD Tier 1 2.3.1-1 (ML11171A311)
CCS-121 | CCS Heat Exchanger Inlet Temperature Sensor | CCS | Component Cooling Water System | Auxiliary Building and Turbine Building | Auxiliary Building; Turbine Building | [6 empty] | No | Yes | 2.3.1-1 | [5 empty] | Not publicly disclosed |  |  | Unknown | [5 empty] | Display=Yes; Control Function=- | DCD Tier 1 2.3.1-1 (ML11171A311)
CCS-122 | CCS Heat Exchanger Outlet Temperature Sensor | CCS | Component Cooling Water System | Auxiliary Building and Turbine Building | Auxiliary Building; Turbine Building | [6 empty] | No | Yes | 2.3.1-1 | [5 empty] | Not publicly disclosed |  |  | Unknown | [5 empty] | Display=Yes; Control Function=- | DCD Tier 1 2.3.1-1 (ML11171A311)
CCS-PL-V256A | CCS Flow to Reactor Coolant Pump (RCP) 1A Valve (Position Indicator) | CCS | Component Cooling Water System | Auxiliary Building and Turbine Building | Auxiliary Building; Turbine Building | [6 empty] | No | Yes | 2.3.1-1 | [5 empty] | Not publicly disclosed |  |  | Unknown | [5 empty] | Display=Yes; Control Function=- | DCD Tier 1 2.3.1-1 (ML11171A311)
CCS-PL-V256B | CCS Flow to RCP 1B Valve (Position Indicator) | CCS | Component Cooling Water System | Auxiliary Building and Turbine Building | Auxiliary Building; Turbine Building | [6 empty] | No | Yes | 2.3.1-1 | [5 empty] | Not publicly disclosed |  |  | Unknown | [5 empty] | Display=Yes; Control Function=- | DCD Tier 1 2.3.1-1 (ML11171A311)
CCS-PL-V256C | CCS Flow to RCP 2A Valve (Position Indicator) | CCS | Component Cooling Water System | Auxiliary Building and Turbine Building | Auxiliary Building; Turbine Building | [6 empty] | No | Yes | 2.3.1-1 | [5 empty] | Not publicly disclosed |  |  | Unknown | [5 empty] | Display=Yes; Control Function=- | DCD Tier 1 2.3.1-1 (ML11171A311)
CCS-PL-V256D | CCS Flow to RCP 2B Valve (Position Indicator) | CCS | Component Cooling Water System | Auxiliary Building and Turbine Building | Auxiliary Building; Turbine Building | [6 empty] | No | Yes | 2.3.1-1 | [5 empty] | Not publicly disclosed |  |  | Unknown | [5 empty] | Display=Yes; Control Function=- | DCD Tier 1 2.3.1-1 (ML11171A311)
CCS-ME-01A | CCS Heat Exchanger A | CCS | Component Cooling Water System | Turbine Building | Turbine Building | [6 empty] | No | Yes | 2.3.1-3 | [5 empty] | Not publicly disclosed |  |  | Unknown | [6 empty] | DCD Tier 1 2.3.1-3 (ML11171A311)
CCS-ME-01B | CCS Heat Exchanger B | CCS | Component Cooling Water System | Turbine Building | Turbine Building | [6 empty] | No | Yes | 2.3.1-3 | [5 empty] | Not publicly disclosed |  |  | Unknown | [6 empty] | DCD Tier 1 2.3.1-3 (ML11171A311)
CVS-MP-01A |  | CVS | Chemical and Volume Control System | Auxiliary Building | Auxiliary Building | [6 empty] | No | Yes | 2.3.2-3 | [5 empty] | Not publicly disclosed |  |  | Unknown | [5 empty] | Equipment=CVS Makeup Pump A; Display=Yes (Run Status); Control Function=Start | DCD Tier 1 2.3.2-3 (ML11171A311)
CVS-MP-01B |  | CVS | Chemical and Volume Control System | Auxiliary Building | Auxiliary Building | [6 empty] | No | Yes | 2.3.2-3 | [5 empty] | Not publicly disclosed |  |  | Unknown | [5 empty] | Equipment=CVS Makeup Pump B; Display=Yes (Run Status); Control Function=Start | DCD Tier 1 2.3.2-3 (ML11171A311)
CVS-001 |  | CVS | Chemical and Volume Control System | Containment, Auxiliary Building, and Annex Building | Containment; Auxiliary Building; Annex Building | [6 empty] | No | Yes | 2.3.2-3 | [5 empty] | Not publicly disclosed |  |  | Unknown | [5 empty] | Equipment=Purification Flow Sensor; Display=Yes; Control Function=- | DCD Tier 1 2.3.2-3 (ML11171A311)
CVS-025 |  | CVS | Chemical and Volume Control System | Containment, Auxiliary Building, and Annex Building | Containment; Auxiliary Building; Annex Building | [6 empty] | No | Yes | 2.3.2-3 | [5 empty] | Not publicly disclosed |  |  | Unknown | [5 empty] | Equipment=Purification Return Flow Sensor; Display=Yes; Control Function=- | DCD Tier 1 2.3.2-3 (ML11171A311)
CVS-109 |  | CVS | Chemical and Volume Control System | Containment, Auxiliary Building, and Annex Building | Containment; Auxiliary Building; Annex Building | [6 empty] | No | Yes | 2.3.2-3 | [5 empty] | Not publicly disclosed |  |  | Unknown | [5 empty] | Equipment=Boric Acid Storage Tank Level Sensor; Display=Yes; Control Function=- | DCD Tier 1 2.3.2-3 (ML11171A311)
CVS-115 |  | CVS | Chemical and Volume Control System | Containment, Auxiliary Building, and Annex Building | Containment; Auxiliary Building; Annex Building | [6 empty] | No | Yes | 2.3.2-3 | [5 empty] | Not publicly disclosed |  |  | Unknown | [5 empty] | Equipment=Boric Acid Flow Sensor; Display=Yes; Control Function=- | DCD Tier 1 2.3.2-3 (ML11171A311)
CVS-PL-V115 |  | CVS | Chemical and Volume Control System | Containment, Auxiliary Building, and Annex Building | Containment; Auxiliary Building; Annex Building | [6 empty] | No | Yes | 2.3.2-3 | [5 empty] | Not publicly disclosed |  |  | Unknown | [5 empty] | Equipment=Makeup Blend Valve (Position Indicator); Display=Yes; Control Function=- | DCD Tier 1 2.3.2-3 (ML11171A311)
CVS-PL-136A |  | CVS | Chemical and Volume Control System | Containment, Auxiliary Building, and Annex Building | Containment; Auxiliary Building; Annex Building | [6 empty] | No | Yes | 2.3.2-3 | [5 empty] | Not publicly disclosed |  |  | Unknown | [5 empty] | Equipment=CVS Demineralized Water Isolation Valve (Position Indicator); Display=Yes; Control Function=- | DCD Tier 1 2.3.2-3 (ML11171A311)
CVS-PL-136B |  | CVS | Chemical and Volume Control System | Containment, Auxiliary Building, and Annex Building | Containment; Auxiliary Building; Annex Building | [6 empty] | No | Yes | 2.3.2-3 | [5 empty] | Not publicly disclosed |  |  | Unknown | [5 empty] | Equipment=CVS Demineralized Water Isolation Valve (Position Indicator); Display=Yes; Control Function=- | DCD Tier 1 2.3.2-3 (ML11171A311)
CVS-157 |  | CVS | Chemical and Volume Control System | Containment, Auxiliary Building, and Annex Building | Containment; Auxiliary Building; Annex Building | [6 empty] | No | Yes | 2.3.2-3 | [5 empty] | Not publicly disclosed |  |  | Unknown | [5 empty] | Equipment=Makeup Pump Discharge Flow Sensor; Display=Yes; Control Function=- | DCD Tier 1 2.3.2-3 (ML11171A311)
CVS-PL-V157 |  | CVS | Chemical and Volume Control System | Containment, Auxiliary Building, and Annex Building | Containment; Auxiliary Building; Annex Building | [6 empty] | No | Yes | 2.3.2-3 | [5 empty] | Not publicly disclosed |  |  | Unknown | [5 empty] | Equipment=Makeup Flow Control Valve (Position Indicator); Display=Yes; Control Function=- | DCD Tier 1 2.3.2-3 (ML11171A311)
CVS-MT-01 | Boric Acid Storage Tank | CVS | Chemical and Volume Control System | Yard | Yard | [6 empty] | No | Yes | 2.3.2-5 | [5 empty] | Not publicly disclosed |  |  | Unknown | [6 empty] | DCD Tier 1 2.3.2-5 (ML11171A311)
CVS-ME-01 | Regenerative Heat Exchanger | CVS | Chemical and Volume Control System | Containment | Containment | [6 empty] | No | Yes | 2.3.2-5 | [5 empty] | Not publicly disclosed |  |  | Unknown | [6 empty] | DCD Tier 1 2.3.2-5 (ML11171A311)
CVS-ME-02 | Letdown Heat Exchanger | CVS | Chemical and Volume Control System | Containment | Containment | [6 empty] | No | Yes | 2.3.2-5 | [5 empty] | Not publicly disclosed |  |  | Unknown | [6 empty] | DCD Tier 1 2.3.2-5 (ML11171A311)
CVS-MV-01A | Mixed Bed Demineralizer A | CVS | Chemical and Volume Control System | Containment | Containment | [6 empty] | No | Yes | 2.3.2-5 | [5 empty] | Not publicly disclosed |  |  | Unknown | [6 empty] | DCD Tier 1 2.3.2-5 (ML11171A311)
CVS-MV-01B | Mixed Bed Demineralizer B | CVS | Chemical and Volume Control System | Containment | Containment | [6 empty] | No | Yes | 2.3.2-5 | [5 empty] | Not publicly disclosed |  |  | Unknown | [6 empty] | DCD Tier 1 2.3.2-5 (ML11171A311)
CVS-MV-02 | Cation Bed Demineralizer | CVS | Chemical and Volume Control System | Containment | Containment | [6 empty] | No | Yes | 2.3.2-5 | [5 empty] | Not publicly disclosed |  |  | Unknown | [6 empty] | DCD Tier 1 2.3.2-5 (ML11171A311)
CVS-MV-03A | Reactor Coolant Filter A | CVS | Chemical and Volume Control System | Containment | Containment | [6 empty] | No | Yes | 2.3.2-5 | [5 empty] | Not publicly disclosed |  |  | Unknown | [6 empty] | DCD Tier 1 2.3.2-5 (ML11171A311)
CVS-MV-03B | Reactor Coolant Filter B | CVS | Chemical and Volume Control System | Containment | Containment | [6 empty] | No | Yes | 2.3.2-5 | [5 empty] | Not publicly disclosed |  |  | Unknown | [6 empty] | DCD Tier 1 2.3.2-5 (ML11171A311)
DOS-MP-01A | Diesel Fuel Oil Pump 1A (Motor) | DOS | Standby Diesel Fuel Oil System | Diesel Generator Building and yard | Diesel Generator Building; Yard | [6 empty] | No | Yes | 2.3.3-1 | [5 empty] | Not publicly disclosed |  |  | Unknown | [5 empty] | Display=Yes (Run Status); Control Function=Start | DCD Tier 1 2.3.3-1 (ML11171A311)
DOS-MP-01B | Diesel Fuel Oil Pump 1B (Motor) | DOS | Standby Diesel Fuel Oil System | Diesel Generator Building and yard | Diesel Generator Building; Yard | [6 empty] | No | Yes | 2.3.3-1 | [5 empty] | Not publicly disclosed |  |  | Unknown | [5 empty] | Display=Yes (Run Status); Control Function=Start | DCD Tier 1 2.3.3-1 (ML11171A311)
DOS-016A | Diesel Generator Fuel Oil Day Tank A Level | DOS | Standby Diesel Fuel Oil System | Diesel Generator Building and yard | Diesel Generator Building; Yard | [6 empty] | No | Yes | 2.3.3-1 | [5 empty] | Not publicly disclosed |  |  | Unknown | [5 empty] | Display=Yes; Control Function=- | DCD Tier 1 2.3.3-1 (ML11171A311)
DOS-016B | Diesel Generator Fuel Oil Day Tank B Level | DOS | Standby Diesel Fuel Oil System | Diesel Generator Building and yard | Diesel Generator Building; Yard | [6 empty] | No | Yes | 2.3.3-1 | [5 empty] | Not publicly disclosed |  |  | Unknown | [5 empty] | Display=Yes; Control Function=- | DCD Tier 1 2.3.3-1 (ML11171A311)
DOS-MS-01A | Diesel Oil Transfer Package A | DOS | Standby Diesel Fuel Oil System | Yard | Yard | [6 empty] | No | Yes | 2.3.3-3 | [5 empty] | Not publicly disclosed |  |  | Unknown | [6 empty] | DCD Tier 1 2.3.3-3 (ML11171A311)
DOS-MS-01B | Diesel Oil Transfer Package B | DOS | Standby Diesel Fuel Oil System | Yard | Yard | [6 empty] | No | Yes | 2.3.3-3 | [5 empty] | Not publicly disclosed |  |  | Unknown | [6 empty] | DCD Tier 1 2.3.3-3 (ML11171A311)
DOS-MT-01A | Fuel Oil Storage Tank A | DOS | Standby Diesel Fuel Oil System | Yard | Yard | [6 empty] | No | Yes | 2.3.3-3 | [5 empty] | Not publicly disclosed |  |  | Unknown | [6 empty] | DCD Tier 1 2.3.3-3 (ML11171A311)
DOS-MT-01B | Fuel Oil Storage Tank B | DOS | Standby Diesel Fuel Oil System | Yard | Yard | [6 empty] | No | Yes | 2.3.3-3 | [5 empty] | Not publicly disclosed |  |  | Unknown | [6 empty] | DCD Tier 1 2.3.3-3 (ML11171A311)
DOS-MT-02A | Diesel Generator A Fuel Oil Day Tank | DOS | Standby Diesel Fuel Oil System | Diesel Building | Diesel Generator Building | [6 empty] | No | Yes | 2.3.3-3 | [5 empty] | Not publicly disclosed |  |  | Unknown | [6 empty] | DCD Tier 1 2.3.3-3 (ML11171A311)
DOS-MT-02B | Diesel Generator B Fuel Oil Day Tank | DOS | Standby Diesel Fuel Oil System | Diesel Building | Diesel Generator Building | [6 empty] | No | Yes | 2.3.3-3 | [5 empty] | Not publicly disclosed |  |  | Unknown | [6 empty] | DCD Tier 1 2.3.3-3 (ML11171A311)
DOS-MT-03 | Ancillary Diesel Fuel Oil Storage Tank | DOS | Standby Diesel Fuel Oil System | Annex Building | Annex Building | [6 empty] | No | Yes | 2.3.3-3 | [5 empty] | Not publicly disclosed |  |  | Unknown | [6 empty] | DCD Tier 1 2.3.3-3 (ML11171A311)
FPS-MP-01A | Motor-driven Fire Pump | FPS | Fire Protection System | Turbine Building | Turbine Building | [6 empty] | No | Yes | 2.3.4-1 | [5 empty] | Not publicly disclosed |  |  | Unknown | [5 empty] | Display=Yes (Run Status); Control Function=Start | DCD Tier 1 2.3.4-1 (ML11171A311)
FPS-MP-01B | Diesel-driven Fire Pump | FPS | Fire Protection System | Yard | Yard | [6 empty] | No | Yes | 2.3.4-1 | [5 empty] | Not publicly disclosed |  |  | Unknown | [5 empty] | Display=Yes (Run Status); Control Function=Start | DCD Tier 1 2.3.4-1 (ML11171A311)
FPS-MP-02 | Jockey Pump | FPS | Fire Protection System | Turbine Building | Turbine Building | [6 empty] | No | Yes | 2.3.4-1 | [5 empty] | Not publicly disclosed |  |  | Unknown | [5 empty] | Display=Yes (Run Status); Control Function=Start | DCD Tier 1 2.3.4-1 (ML11171A311)
FPS-MT-01A | Primary Fire Water Tank | FPS | Fire Protection System | Yard | Yard | [6 empty] | No | Yes | 2.3.4-3 | [5 empty] | Not publicly disclosed |  |  | Unknown | [6 empty] | DCD Tier 1 2.3.4-3 (ML11171A311)
FPS-MT-01B | Secondary Fire Water/Clearwell Storage Tank | FPS | Fire Protection System | Yard | Yard | [6 empty] | No | Yes | 2.3.4-3 | [5 empty] | Not publicly disclosed |  |  | Unknown | [6 empty] | DCD Tier 1 2.3.4-3 (ML11171A311)
FPS-MT-02 | Fire Pump Diesel Fuel Day Tank | FPS | Fire Protection System | Yard | Yard | [6 empty] | No | Yes | 2.3.4-3 | [5 empty] | Not publicly disclosed |  |  | Unknown | [6 empty] | DCD Tier 1 2.3.4-3 (ML11171A311)
RNS-01A | RNS Flow Sensor | RNS | Normal Residual Heat Removal System | Containment and Auxiliary Building | Containment; Auxiliary Building | [6 empty] | No | Yes | 2.3.6-3 | [5 empty] | Not publicly disclosed |  |  | Unknown | [5 empty] | Display=Yes; Control Function=- | DCD Tier 1 2.3.6-3 (ML11171A311)
RNS-01B | RNS Flow Sensor | RNS | Normal Residual Heat Removal System | Containment and Auxiliary Building | Containment; Auxiliary Building | [6 empty] | No | Yes | 2.3.6-3 | [5 empty] | Not publicly disclosed |  |  | Unknown | [5 empty] | Display=Yes; Control Function=- | DCD Tier 1 2.3.6-3 (ML11171A311)
SFS-019A | Spent Fuel Pool Level Sensor | SFS | Spent Fuel Pool Cooling System | Auxiliary Building, Containment | Containment; Auxiliary Building |  |  |  | I | No |  | No | Yes | 2.3.7-1 | No | Yes/No | - | - | - | Not publicly disclosed |  |  | Unknown | [6 empty] | DCD Tier 1 2.3.7-1 (ML11171A311)
SFS-019B | Spent Fuel Pool Level Sensor | SFS | Spent Fuel Pool Cooling System | Auxiliary Building, Containment | Containment; Auxiliary Building |  |  |  | I | No |  | No | Yes | 2.3.7-1 | No | Yes/No | - | - | - | Not publicly disclosed |  |  | Unknown | [6 empty] | DCD Tier 1 2.3.7-1 (ML11171A311)
SFS-019C | Spent Fuel Pool Level Sensor | SFS | Spent Fuel Pool Cooling System | Auxiliary Building, Containment | Containment; Auxiliary Building |  |  |  | I | No |  | No | Yes | 2.3.7-1 | No | Yes/No | - | - | - | Not publicly disclosed |  |  | Unknown | [6 empty] | DCD Tier 1 2.3.7-1 (ML11171A311)
SFS-MP-01A | SFS Pump 1A | SFS | Spent Fuel Pool Cooling System | Auxiliary Building | Auxiliary Building | [6 empty] | No | Yes | 2.3.7-3 | [5 empty] | Not publicly disclosed |  |  | Unknown | [5 empty] | Display=Yes (Run Status); Control Function=Start | DCD Tier 1 2.3.7-3 (ML11171A311)
SFS-MP-01B | SFS Pump 1B | SFS | Spent Fuel Pool Cooling System | Auxiliary Building | Auxiliary Building | [6 empty] | No | Yes | 2.3.7-3 | [5 empty] | Not publicly disclosed |  |  | Unknown | [5 empty] | Display=Yes (Run Status); Control Function=Start | DCD Tier 1 2.3.7-3 (ML11171A311)
SFS-13A | SFS Flow Sensor | SFS | Spent Fuel Pool Cooling System | Auxiliary Building, Containment | Containment; Auxiliary Building | [6 empty] | No | Yes | 2.3.7-3 | [5 empty] | Not publicly disclosed |  |  | Unknown | [5 empty] | Display=Yes; Control Function=- | DCD Tier 1 2.3.7-3 (ML11171A311)
SFS-13B | SFS Flow Sensor | SFS | Spent Fuel Pool Cooling System | Auxiliary Building, Containment | Containment; Auxiliary Building | [6 empty] | No | Yes | 2.3.7-3 | [5 empty] | Not publicly disclosed |  |  | Unknown | [5 empty] | Display=Yes; Control Function=- | DCD Tier 1 2.3.7-3 (ML11171A311)
SFS-018 | Spent Fuel Pool Temperature Sensor | SFS | Spent Fuel Pool Cooling System | Auxiliary Building, Containment | Containment; Auxiliary Building | [6 empty] | No | Yes | 2.3.7-3 | [5 empty] | Not publicly disclosed |  |  | Unknown | [5 empty] | Display=Yes; Control Function=- | DCD Tier 1 2.3.7-3 (ML11171A311)
SFS-022 | Cask Loading Pit Level Sensor | SFS | Spent Fuel Pool Cooling System | Auxiliary Building, Containment | Containment; Auxiliary Building | [6 empty] | No | Yes | 2.3.7-3 | [5 empty] | Not publicly disclosed |  |  | Unknown | [5 empty] | Display=Yes; Control Function=- | DCD Tier 1 2.3.7-3 (ML11171A311)
SFS-ME-01A | SFS Heat Exchanger A | SFS | Spent Fuel Pool Cooling System | Auxiliary Building | Auxiliary Building | [6 empty] | No | Yes | 2.3.7-5 | [5 empty] | Not publicly disclosed |  |  | Unknown | [6 empty] | DCD Tier 1 2.3.7-5 (ML11171A311)
SFS-ME-01B | SFS Heat Exchanger B | SFS | Spent Fuel Pool Cooling System | Auxiliary Building | Auxiliary Building | [6 empty] | No | Yes | 2.3.7-5 | [5 empty] | Not publicly disclosed |  |  | Unknown | [6 empty] | DCD Tier 1 2.3.7-5 (ML11171A311)
SWS-MP-01A | Service Water Pump A (Motor) | SWS | Service Water System | Turbine Building or yard | Turbine Building; Yard | [6 empty] | No | Yes | 2.3.8-1 | [5 empty] | Not publicly disclosed |  |  | Unknown | [5 empty] | Display=Yes (Run Status); Control Function=Start | DCD Tier 1 2.3.8-1 (ML11171A311)
SWS-MP-01B | Service Water Pump B (Motor) | SWS | Service Water System | Turbine Building or yard | Turbine Building; Yard | [6 empty] | No | Yes | 2.3.8-1 | [5 empty] | Not publicly disclosed |  |  | Unknown | [5 empty] | Display=Yes (Run Status); Control Function=Start | DCD Tier 1 2.3.8-1 (ML11171A311)
SWS-MA-01A | Service Water Cooling Tower Fan A (Motor) | SWS | Service Water System | Turbine Building and Yard | Turbine Building; Yard | [6 empty] | No | Yes | 2.3.8-1 | [5 empty] | Not publicly disclosed |  |  | Unknown | [5 empty] | Display=Yes (Run Status); Control Function=Start | DCD Tier 1 2.3.8-1 (ML11171A311)
SWS-MA-01B | Service Water Cooling Tower Fan B (Motor) | SWS | Service Water System | Turbine Building and Yard | Turbine Building; Yard | [6 empty] | No | Yes | 2.3.8-1 | [5 empty] | Not publicly disclosed |  |  | Unknown | [5 empty] | Display=Yes (Run Status); Control Function=Start | DCD Tier 1 2.3.8-1 (ML11171A311)
SWS-004A | Service Water Pump 1A Flow Sensor | SWS | Service Water System | Turbine Building and Yard | Turbine Building; Yard | [6 empty] | No | Yes | 2.3.8-1 | [5 empty] | Not publicly disclosed |  |  | Unknown | [5 empty] | Display=Yes; Control Function=- | DCD Tier 1 2.3.8-1 (ML11171A311)
SWS-004B | Service Water Pump 1B Flow Sensor | SWS | Service Water System | Turbine Building and Yard | Turbine Building; Yard | [6 empty] | No | Yes | 2.3.8-1 | [5 empty] | Not publicly disclosed |  |  | Unknown | [5 empty] | Display=Yes; Control Function=- | DCD Tier 1 2.3.8-1 (ML11171A311)
SWS-PL-V002A | Service Water Pump A Discharge Valve | SWS | Service Water System | Turbine Building and Yard | Turbine Building; Yard | [6 empty] | No | Yes | 2.3.8-1 | [5 empty] | Not publicly disclosed |  |  | Unknown | [5 empty] | Display=Yes (Valve Position); Control Function=Open | DCD Tier 1 2.3.8-1 (ML11171A311)
SWS-PL-V002B | Service Water Pump B Discharge Valve | SWS | Service Water System | Turbine Building and Yard | Turbine Building; Yard | [6 empty] | No | Yes | 2.3.8-1 | [5 empty] | Not publicly disclosed |  |  | Unknown | [5 empty] | Display=Yes (Valve Position); Control Function=Open | DCD Tier 1 2.3.8-1 (ML11171A311)
SWS-005A | Service Water Pump A Discharge Temperature Sensor | SWS | Service Water System | Turbine Building and Yard | Turbine Building; Yard | [6 empty] | No | Yes | 2.3.8-1 | [5 empty] | Not publicly disclosed |  |  | Unknown | [5 empty] | Display=Yes; Control Function=- | DCD Tier 1 2.3.8-1 (ML11171A311)
SWS-005B | Service Water Pump B Discharge Temperature Sensor | SWS | Service Water System | Turbine Building and Yard | Turbine Building; Yard | [6 empty] | No | Yes | 2.3.8-1 | [5 empty] | Not publicly disclosed |  |  | Unknown | [5 empty] | Display=Yes; Control Function=- | DCD Tier 1 2.3.8-1 (ML11171A311)
SWS-009 | Service Water Cooling Tower Basin Level | SWS | Service Water System | Turbine Building and Yard | Turbine Building; Yard | [6 empty] | No | Yes | 2.3.8-1 | [5 empty] | Not publicly disclosed |  |  | Unknown | [5 empty] | Display=Yes; Control Function=- | DCD Tier 1 2.3.8-1 (ML11171A311)
SWS-ME-01 | Service Water Cooling Tower | SWS | Service Water System | Yard | Yard | [6 empty] | No | Yes | 2.3.8-3 | [5 empty] | Not publicly disclosed |  |  | Unknown | [6 empty] | DCD Tier 1 2.3.8-3 (ML11171A311)
VLS-001 |  | VLS | Containment Hydrogen Control System | Containment | Containment | [6 empty] | No | Yes | 2.3.9-1 | [5 empty] | Not publicly disclosed |  |  | Unknown | [5 empty] | Equipment=Containment Hydrogen Monitor; Display=Yes | DCD Tier 1 2.3.9-1 (ML11171A311)
VLS-002 |  | VLS | Containment Hydrogen Control System | Containment | Containment | [6 empty] | No | Yes | 2.3.9-1 | [5 empty] | Not publicly disclosed |  |  | Unknown | [5 empty] | Equipment=Containment Hydrogen Monitor; Display=Yes | DCD Tier 1 2.3.9-1 (ML11171A311)
VLS-003 |  | VLS | Containment Hydrogen Control System | Containment | Containment | [6 empty] | No | Yes | 2.3.9-1 | [5 empty] | Not publicly disclosed |  |  | Unknown | [5 empty] | Equipment=Containment Hydrogen Monitor; Display=Yes | DCD Tier 1 2.3.9-1 (ML11171A311)
WLS-LT-034 | WLS Containment Sump Level Sensor | WLS | Liquid Radwaste System | Containment, Auxiliary, and Radwaste Buildings | Containment; Auxiliary Building; Radwaste Building |  |  |  | I | No |  | No | Yes | 2.3.10-1 | No | No/No | No | - |  | Not publicly disclosed |  |  | Unknown | [6 empty] | DCD Tier 1 2.3.10-1 (ML11171A311)
WLS-LT-035 | WLS Containment Sump Level Sensor | WLS | Liquid Radwaste System | Containment, Auxiliary, and Radwaste Buildings | Containment; Auxiliary Building; Radwaste Building |  |  |  | I | No |  | No | Yes | 2.3.10-1 | No | No/No | No | - |  | Not publicly disclosed |  |  | Unknown | [6 empty] | DCD Tier 1 2.3.10-1 (ML11171A311)
WLS-LT-036 | WLS Containment Sump Level Sensor | WLS | Liquid Radwaste System | Containment, Auxiliary, and Radwaste Buildings | Containment; Auxiliary Building; Radwaste Building |  |  |  | I | No |  | No | Yes | 2.3.10-1 | No | No/No | No | - |  | Not publicly disclosed |  |  | Unknown | [6 empty] | DCD Tier 1 2.3.10-1 (ML11171A311)
WLS-PL-V223 | WLS Effluent Discharge Isolation Valve | WLS | Liquid Radwaste System | Containment, Auxiliary, and Radwaste Buildings | Containment; Auxiliary Building; Radwaste Building | [6 empty] | No | Yes | 2.3.10-3 | [5 empty] | Not publicly disclosed |  |  | Unknown | [5 empty] | Display=-; Control Function=Close | DCD Tier 1 2.3.10-3 (ML11171A311)
WLS-JE-LT002 | Reactor Coolant Drain Tank Level | WLS | Liquid Radwaste System | Containment, Auxiliary, and Radwaste Buildings | Containment; Auxiliary Building; Radwaste Building | [6 empty] | No | Yes | 2.3.10-3 | [5 empty] | Not publicly disclosed |  |  | Unknown | [5 empty] | Display=Yes; Control Function=- | DCD Tier 1 2.3.10-3 (ML11171A311)
WLS-JE-FT020 | Letdown Flow from CVS to WLS | WLS | Liquid Radwaste System | Containment, Auxiliary, and Radwaste Buildings | Containment; Auxiliary Building; Radwaste Building | [6 empty] | No | Yes | 2.3.10-3 | [5 empty] | Not publicly disclosed |  |  | Unknown | [5 empty] | Display=Yes; Control Function=- | DCD Tier 1 2.3.10-3 (ML11171A311)
WLS-MT-01 | WLS Reactor Coolant Drain Tank | WLS | Liquid Radwaste System | Containment | Containment | [6 empty] | No | Yes | 2.3.10-5 | [5 empty] | Not publicly disclosed |  |  | Unknown | [6 empty] | DCD Tier 1 2.3.10-5 (ML11171A311)
WLS-MT-02 | WLS Containment Sump | WLS | Liquid Radwaste System | Containment | Containment | [6 empty] | No | Yes | 2.3.10-5 | [5 empty] | Not publicly disclosed |  |  | Unknown | [6 empty] | DCD Tier 1 2.3.10-5 (ML11171A311)
WLS-MV-01 | WLS Degasifier Column | WLS | Liquid Radwaste System | Auxiliary Building | Auxiliary Building | [6 empty] | No | Yes | 2.3.10-5 | [5 empty] | Not publicly disclosed |  |  | Unknown | [6 empty] | DCD Tier 1 2.3.10-5 (ML11171A311)
WLS-MT-05AWLS-MT-05B | WLS Effluent Holdup Tanks | WLS | Liquid Radwaste System | Auxiliary Building | Auxiliary Building | [6 empty] | No | Yes | 2.3.10-5 | [5 empty] | Not publicly disclosed |  |  | Unknown | [6 empty] | DCD Tier 1 2.3.10-5 (ML11171A311)
WLS-MT-06AWLS-MT-06B | WLS Waste Holdup Tanks | WLS | Liquid Radwaste System | Auxiliary Building | Auxiliary Building | [6 empty] | No | Yes | 2.3.10-5 | [5 empty] | Not publicly disclosed |  |  | Unknown | [6 empty] | DCD Tier 1 2.3.10-5 (ML11171A311)
WLS-MV-06 | WLS Waste Pre-Filter | WLS | Liquid Radwaste System | Auxiliary Building | Auxiliary Building | [6 empty] | No | Yes | 2.3.10-5 | [5 empty] | Not publicly disclosed |  |  | Unknown | [6 empty] | DCD Tier 1 2.3.10-5 (ML11171A311)
WLS-MV-03WLS-MV-04AWLS-MV-04BWLS-MV-04C | WLS Ion Exchangers | WLS | Liquid Radwaste System | Auxiliary Building | Auxiliary Building | [6 empty] | No | Yes | 2.3.10-5 | [5 empty] | Not publicly disclosed |  |  | Unknown | [6 empty] | DCD Tier 1 2.3.10-5 (ML11171A311)
WLS-MV-07 | WLS Waste After-Filter | WLS | Liquid Radwaste System | Auxiliary Building | Auxiliary Building | [6 empty] | No | Yes | 2.3.10-5 | [5 empty] | Not publicly disclosed |  |  | Unknown | [6 empty] | DCD Tier 1 2.3.10-5 (ML11171A311)
WLS-MT-07AWLS-MT-07BWLS-MT-07C | WLS Monitor Tanks | WLS | Liquid Radwaste System | Auxiliary Building | Auxiliary Building | [6 empty] | No | Yes | 2.3.10-5 | [5 empty] | Not publicly disclosed |  |  | Unknown | [6 empty] | DCD Tier 1 2.3.10-5 (ML11171A311)
WLS-MT-07DWLS-MT-07EWLS-MT-07F |  | WLS | Liquid Radwaste System | Radwaste Building | Radwaste Building | [6 empty] | No | Yes | 2.3.10-5 | [5 empty] | Not publicly disclosed |  |  | Unknown | [6 empty] | DCD Tier 1 2.3.10-5 (ML11171A311)
WGS-MV-02A | WGS Activated Carbon Delay Bed A | WGS | Gaseous Radwaste System | Auxiliary Building | Auxiliary Building | [6 empty] | No | Yes | 2.3.11-1 | [5 empty] | Not publicly disclosed |  |  | Unknown | [6 empty] | DCD Tier 1 2.3.11-1 (ML11171A311)
WGS-MV-02B | WGS Activated Carbon Delay Bed B | WGS | Gaseous Radwaste System | Auxiliary Building | Auxiliary Building | [6 empty] | No | Yes | 2.3.11-1 | [5 empty] | Not publicly disclosed |  |  | Unknown | [6 empty] | DCD Tier 1 2.3.11-1 (ML11171A311)
WGS-PL-V051 | WGS Discharge Isolation Valve | WGS | Gaseous Radwaste System | Auxiliary Building | Auxiliary Building | [6 empty] | No | Yes | 2.3.11-1 | [5 empty] | Not publicly disclosed |  |  | Unknown | [6 empty] | DCD Tier 1 2.3.11-1 (ML11171A311)
WGS-ME-01 | WGS Gas Cooler | WGS | Gaseous Radwaste System | Auxiliary Building | Auxiliary Building | [6 empty] | No | Yes | 2.3.11-3 | [5 empty] | Not publicly disclosed |  |  | Unknown | [6 empty] | DCD Tier 1 2.3.11-3 (ML11171A311)
WGS-MV-03 | WGS Moisture Separator | WGS | Gaseous Radwaste System | Auxiliary Building | Auxiliary Building | [6 empty] | No | Yes | 2.3.11-3 | [5 empty] | Not publicly disclosed |  |  | Unknown | [6 empty] | DCD Tier 1 2.3.11-3 (ML11171A311)
WSS-MV-01A | WSS Spent Resin Tank A | WSS | Solid Radwaste System | Auxiliary Building | Auxiliary Building | [6 empty] | No | Yes | 2.3.12-2 | [5 empty] | Not publicly disclosed |  |  | Unknown | [6 empty] | DCD Tier 1 2.3.12-2 (ML11171A311)
WSS-MV-01B | WSS Spent Resin Tank B | WSS | Solid Radwaste System | Auxiliary Building | Auxiliary Building | [6 empty] | No | Yes | 2.3.12-2 | [5 empty] | Not publicly disclosed |  |  | Unknown | [6 empty] | DCD Tier 1 2.3.12-2 (ML11171A311)
DWS-006 | Condensate Storage Tank Water Level | DWS | Demineralized Water Transfer and Storage System | Various | Various | [6 empty] | No | Yes | 2.3.14-1 | [5 empty] | Not publicly disclosed |  |  | Unknown | [5 empty] | Display=Yes; Control Function=- | DCD Tier 1 2.3.14-1 (ML11171A311)
DWS-MS-01 | Demineralizer Water Storage Tank Degasification System Package | DWS | Demineralized Water Transfer and Storage System | Annex Building | Annex Building | [6 empty] | No | Yes | 2.3.14-3 | [5 empty] | Not publicly disclosed |  |  | Unknown | [6 empty] | DCD Tier 1 2.3.14-3 (ML11171A311)
DWS-MS-02 | Condensate Storage Tank Degasification System Package | DWS | Demineralized Water Transfer and Storage System | Turbine Building | Turbine Building | [6 empty] | No | Yes | 2.3.14-3 | [5 empty] | Not publicly disclosed |  |  | Unknown | [6 empty] | DCD Tier 1 2.3.14-3 (ML11171A311)
DWS-MT-01 | Demineralized Water Storage Tank | DWS | Demineralized Water Transfer and Storage System | Yard | Yard | [6 empty] | No | Yes | 2.3.14-3 | [5 empty] | Not publicly disclosed |  |  | Unknown | [6 empty] | DCD Tier 1 2.3.14-3 (ML11171A311)
DWS-MT-02 | Condensate Storage Tank | DWS | Demineralized Water Transfer and Storage System | Yard | Yard | [6 empty] | No | Yes | 2.3.14-3 | [5 empty] | Not publicly disclosed |  |  | Unknown | [6 empty] | DCD Tier 1 2.3.14-3 (ML11171A311)
CAS-011 | Instrument Air Pressure | CAS | Compressed and Instrument Air System | Various | Various | [6 empty] | No | Yes | 2.3.15-1 | [5 empty] | Not publicly disclosed |  |  | Unknown | [5 empty] | Display=Yes; Control Function=- | DCD Tier 1 2.3.15-1 (ML11171A311)
CAS-MS-01A | Instrument Air Compressor Package A | CAS | Compressed and Instrument Air System | Turbine Building | Turbine Building | [6 empty] | No | Yes | 2.3.15-3 | [5 empty] | Not publicly disclosed |  |  | Unknown | [6 empty] | DCD Tier 1 2.3.15-3 (ML11171A311)
CAS-MS-01B | Instrument Air Compressor Package B | CAS | Compressed and Instrument Air System | Turbine Building | Turbine Building | [6 empty] | No | Yes | 2.3.15-3 | [5 empty] | Not publicly disclosed |  |  | Unknown | [6 empty] | DCD Tier 1 2.3.15-3 (ML11171A311)
CAS-MS-02A | Instrument Air Dryer Package A | CAS | Compressed and Instrument Air System | Turbine Building | Turbine Building | [6 empty] | No | Yes | 2.3.15-3 | [5 empty] | Not publicly disclosed |  |  | Unknown | [6 empty] | DCD Tier 1 2.3.15-3 (ML11171A311)
CAS-MS-02B | Instrument Air Dryer Package B | CAS | Compressed and Instrument Air System | Turbine Building | Turbine Building | [6 empty] | No | Yes | 2.3.15-3 | [5 empty] | Not publicly disclosed |  |  | Unknown | [6 empty] | DCD Tier 1 2.3.15-3 (ML11171A311)
CAS-MS-03A | Service Air Compressor Package A | CAS | Compressed and Instrument Air System | Turbine Building | Turbine Building | [6 empty] | No | Yes | 2.3.15-3 | [5 empty] | Not publicly disclosed |  |  | Unknown | [6 empty] | DCD Tier 1 2.3.15-3 (ML11171A311)
CAS-MS-03B | Service Air Compressor Package B | CAS | Compressed and Instrument Air System | Turbine Building | Turbine Building | [6 empty] | No | Yes | 2.3.15-3 | [5 empty] | Not publicly disclosed |  |  | Unknown | [6 empty] | DCD Tier 1 2.3.15-3 (ML11171A311)
CAS-MS-04A | Service Air Dryer Package A | CAS | Compressed and Instrument Air System | Turbine Building | Turbine Building | [6 empty] | No | Yes | 2.3.15-3 | [5 empty] | Not publicly disclosed |  |  | Unknown | [6 empty] | DCD Tier 1 2.3.15-3 (ML11171A311)
CAS-MS-04B | Service Air Dryer Package B | CAS | Compressed and Instrument Air System | Turbine Building | Turbine Building | [6 empty] | No | Yes | 2.3.15-3 | [5 empty] | Not publicly disclosed |  |  | Unknown | [6 empty] | DCD Tier 1 2.3.15-3 (ML11171A311)
CAS-MS-05 | High Pressure Air Compressor and Filter Package | CAS | Compressed and Instrument Air System | Turbine Building | Turbine Building | [6 empty] | No | Yes | 2.3.15-3 | [5 empty] | Not publicly disclosed |  |  | Unknown | [6 empty] | DCD Tier 1 2.3.15-3 (ML11171A311)
CAS-MT-01A | Instrument Air Receiver A | CAS | Compressed and Instrument Air System | Turbine Building | Turbine Building | [6 empty] | No | Yes | 2.3.15-3 | [5 empty] | Not publicly disclosed |  |  | Unknown | [6 empty] | DCD Tier 1 2.3.15-3 (ML11171A311)
CAS-MT-01B | Instrument Air Receiver B | CAS | Compressed and Instrument Air System | Turbine Building | Turbine Building | [6 empty] | No | Yes | 2.3.15-3 | [5 empty] | Not publicly disclosed |  |  | Unknown | [6 empty] | DCD Tier 1 2.3.15-3 (ML11171A311)
CAS-MT-02 | Service Air Receiver | CAS | Compressed and Instrument Air System | Turbine Building | Turbine Building | [6 empty] | No | Yes | 2.3.15-3 | [5 empty] | Not publicly disclosed |  |  | Unknown | [6 empty] | DCD Tier 1 2.3.15-3 (ML11171A311)
FWS-PL-V013A | Startup Feedwater Pump A Isolation Valve | FWS | Main and Startup Feedwater System | Turbine Building | Turbine Building | [6 empty] | No | Yes | 2.4.1-1 | [5 empty] | Not publicly disclosed |  |  | Unknown | [5 empty] | Display=Yes (Valve Position); Control Function=Open | DCD Tier 1 2.4.1-1 (ML11171A312)
FWS-PL-V013B | Startup Feedwater Pump B Isolation Valve | FWS | Main and Startup Feedwater System | Turbine Building | Turbine Building | [6 empty] | No | Yes | 2.4.1-1 | [5 empty] | Not publicly disclosed |  |  | Unknown | [5 empty] | Display=Yes (Valve Position); Control Function=Open | DCD Tier 1 2.4.1-1 (ML11171A312)
MTS-MG-01 | HP Turbine | MTS | Main Turbine System | Turbine Building | Turbine Building | [6 empty] | No | Yes | 2.4.2-2 | [5 empty] | Toshiba (steam turbine-generator and turbine-island heat exchangers) | Keihin Product Operations, Yokohama, Japan | Deaerator/feedwater heaters in Toshiba scope, sub-fabrication locations unspecified | Foreign | https://www.oecd-nea.org/mdep/events/conf-2023/presentations/S3/4.Toshiba.pdf | system: Main turbine system - part of Toshiba TC6F-52 STG supply scope (incl. turbine stop/control valves) [medium confidence] |  |  |  |  | DCD Tier 1 2.4.2-2 (ML11171A312)
MTS-MG-02A | LP Turbine A | MTS | Main Turbine System | Turbine Building | Turbine Building | [6 empty] | No | Yes | 2.4.2-2 | [5 empty] | Toshiba (steam turbine-generator and turbine-island heat exchangers) | Keihin Product Operations, Yokohama, Japan | Deaerator/feedwater heaters in Toshiba scope, sub-fabrication locations unspecified | Foreign | https://www.oecd-nea.org/mdep/events/conf-2023/presentations/S3/4.Toshiba.pdf | system: Main turbine system - part of Toshiba TC6F-52 STG supply scope (incl. turbine stop/control valves) [medium confidence] |  |  |  |  | DCD Tier 1 2.4.2-2 (ML11171A312)
MTS-MG-02B | LP Turbine B | MTS | Main Turbine System | Turbine Building | Turbine Building | [6 empty] | No | Yes | 2.4.2-2 | [5 empty] | Toshiba (steam turbine-generator and turbine-island heat exchangers) | Keihin Product Operations, Yokohama, Japan | Deaerator/feedwater heaters in Toshiba scope, sub-fabrication locations unspecified | Foreign | https://www.oecd-nea.org/mdep/events/conf-2023/presentations/S3/4.Toshiba.pdf | system: Main turbine system - part of Toshiba TC6F-52 STG supply scope (incl. turbine stop/control valves) [medium confidence] |  |  |  |  | DCD Tier 1 2.4.2-2 (ML11171A312)
MTS-MG-02C | LP Turbine C | MTS | Main Turbine System | Turbine Building | Turbine Building | [6 empty] | No | Yes | 2.4.2-2 | [5 empty] | Toshiba (steam turbine-generator and turbine-island heat exchangers) | Keihin Product Operations, Yokohama, Japan | Deaerator/feedwater heaters in Toshiba scope, sub-fabrication locations unspecified | Foreign | https://www.oecd-nea.org/mdep/events/conf-2023/presentations/S3/4.Toshiba.pdf | system: Main turbine system - part of Toshiba TC6F-52 STG supply scope (incl. turbine stop/control valves) [medium confidence] |  |  |  |  | DCD Tier 1 2.4.2-2 (ML11171A312)
GSS-ME-01 | Gland Steam Condenser | GSS | Gland Seal System | Turbine Building | Turbine Building | [6 empty] | No | Yes | 2.4.2-2 | [5 empty] | Not publicly disclosed |  |  | Unknown | [6 empty] | DCD Tier 1 2.4.2-2 (ML11171A312)
GSS-MA-01A | Gland Condenser Vapor Exhauster 1A | GSS | Gland Seal System | Turbine Building | Turbine Building | [6 empty] | No | Yes | 2.4.2-2 | [5 empty] | Not publicly disclosed |  |  | Unknown | [6 empty] | DCD Tier 1 2.4.2-2 (ML11171A312)
GSS-MA-01B | Gland Condenser Vapor Exhauster 1B | GSS | Gland Seal System | Turbine Building | Turbine Building | [6 empty] | No | Yes | 2.4.2-2 | [5 empty] | Not publicly disclosed |  |  | Unknown | [6 empty] | DCD Tier 1 2.4.2-2 (ML11171A312)
-- | Electrical Overspeed Trip Device |  | Main Turbine System | Turbine Building | Turbine Building | [6 empty] | No | Yes | 2.4.2-2 | [5 empty] | Not publicly disclosed |  |  | Unknown | [6 empty] | DCD Tier 1 2.4.2-2 (ML11171A312)
CDS-056A | Condenser Backpressure | CDS | Condensate System | Turbine Building | Turbine Building | [6 empty] | No | Yes | 2.4.6-1 | [5 empty] | Toshiba (condensers; fabricated by BHI Co., Ltd) | Sacheon, South Korea (BHI plant) | Toshiba design scope, Japan | Foreign | https://www.global.toshiba/ww/news/corporate/2011/12/pr0101.html | system_keyword: Main condensers (Toshiba scope, fabricated by BHI, Sacheon, Korea) [medium confidence] |  |  |  | Display=Yes | DCD Tier 1 2.4.6-1 (ML11171A312)
CDS-056B | Condenser Backpressure | CDS | Condensate System | Turbine Building | Turbine Building | [6 empty] | No | Yes | 2.4.6-1 | [5 empty] | Toshiba (condensers; fabricated by BHI Co., Ltd) | Sacheon, South Korea (BHI plant) | Toshiba design scope, Japan | Foreign | https://www.global.toshiba/ww/news/corporate/2011/12/pr0101.html | system_keyword: Main condensers (Toshiba scope, fabricated by BHI, Sacheon, Korea) [medium confidence] |  |  |  | Display=Yes | DCD Tier 1 2.4.6-1 (ML11171A312)
CDS-056C | Condenser Backpressure | CDS | Condensate System | Turbine Building | Turbine Building | [6 empty] | No | Yes | 2.4.6-1 | [5 empty] | Toshiba (condensers; fabricated by BHI Co., Ltd) | Sacheon, South Korea (BHI plant) | Toshiba design scope, Japan | Foreign | https://www.global.toshiba/ww/news/corporate/2011/12/pr0101.html | system_keyword: Main condensers (Toshiba scope, fabricated by BHI, Sacheon, Korea) [medium confidence] |  |  |  | Display=Yes | DCD Tier 1 2.4.6-1 (ML11171A312)
DAS-JD-001 | DAS Processor Cabinet 1 | DAS | Diverse Actuation System | Annex Building | Annex Building | [6 empty] | No | Yes | 2.5.1-5 | [5 empty] | Not publicly disclosed |  |  | Unknown | [6 empty] | DCD Tier 1 2.5.1-5 (ML11171A313)
DAS-JD-002 | DAS Processor Cabinet 2 | DAS | Diverse Actuation System | Annex Building | Annex Building | [6 empty] | No | Yes | 2.5.1-5 | [5 empty] | Not publicly disclosed |  |  | Unknown | [6 empty] | DCD Tier 1 2.5.1-5 (ML11171A313)
DAS-JD-003 | DAS Squib Valve Control Cabinet | DAS | Diverse Actuation System | Auxiliary Building | Auxiliary Building | [6 empty] | No | Yes | 2.5.1-5 | [5 empty] | Not publicly disclosed |  |  | Unknown | [6 empty] | DCD Tier 1 2.5.1-5 (ML11171A313)
DAS-JD-004 | DAS Instrument Cabinet | DAS | Diverse Actuation System | Auxiliary Building | Auxiliary Building | [6 empty] | No | Yes | 2.5.1-5 | [5 empty] | Not publicly disclosed |  |  | Unknown | [6 empty] | DCD Tier 1 2.5.1-5 (ML11171A313)
ECS-ES-1 |  | ECS | Electrical Distribution System | Annex Building | Annex Building | [6 empty] | No | Yes | 2.6.1-3 | [5 empty] | Not publicly disclosed |  |  | Unknown | [5 empty] | Equipment=6900 V Switchgear Bus 1; Display=Yes (Bus voltage, breaker position for all breakers on bus); Control Function=Yes (Breaker open/close) | DCD Tier 1 2.6.1-3 (ML11171A314)
ECS-ES-2 |  | ECS | Electrical Distribution System | Annex Building | Annex Building | [6 empty] | No | Yes | 2.6.1-3 | [5 empty] | Not publicly disclosed |  |  | Unknown | [5 empty] | Equipment=6900 V Switchgear Bus 2; Display=Yes (Bus voltage, breaker position for all breakers on bus); Control Function=Yes (Breaker open/close) | DCD Tier 1 2.6.1-3 (ML11171A314)
ZAS-ET-2A |  | ZAS | Main Generation System | Yard | Yard | [6 empty] | No | Yes | 2.6.1-3 | [5 empty] | Not publicly disclosed |  |  | Unknown | [5 empty] | Equipment=Unit Auxiliary Transformer A; Display=Yes (Secondary Voltage); Control Function=No | DCD Tier 1 2.6.1-3 (ML11171A314)
ZAS-ET-2B |  | ZAS | Main Generation System | Yard | Yard | [6 empty] | No | Yes | 2.6.1-3 | [5 empty] | Not publicly disclosed |  |  | Unknown | [5 empty] | Equipment=Unit Auxiliary Transformer B; Display=Yes (Secondary Voltage); Control Function=No | DCD Tier 1 2.6.1-3 (ML11171A314)
ZAS-ET-4A |  | ZAS | Main Generation System | Yard | Yard | [6 empty] | No | Yes | 2.6.1-3 | [5 empty] | Not publicly disclosed |  |  | Unknown | [5 empty] | Equipment=Reserve Auxiliary Transformer A; Display=Yes (Secondary Voltage); Control Function=No | DCD Tier 1 2.6.1-3 (ML11171A314)
ZAS-ET-4B |  | ZAS | Main Generation System | Yard | Yard | [6 empty] | No | Yes | 2.6.1-3 | [5 empty] | Not publicly disclosed |  |  | Unknown | [5 empty] | Equipment=Reserve Auxiliary Transformer B; Display=Yes (Secondary Voltage); Control Function=No | DCD Tier 1 2.6.1-3 (ML11171A314)
ECS-ES-3 | 6900 V Switchgear Bus 3 | ECS | Electrical Distribution System | Turbine Building | Turbine Building | [6 empty] | No | Yes | 2.6.1-5 | [5 empty] | Not publicly disclosed |  |  | Unknown | [6 empty] | DCD Tier 1 2.6.1-5 (ML11171A314)
ECS-ES-4 | 6900 V Switchgear Bus 4 | ECS | Electrical Distribution System | Turbine Building | Turbine Building | [6 empty] | No | Yes | 2.6.1-5 | [5 empty] | Not publicly disclosed |  |  | Unknown | [6 empty] | DCD Tier 1 2.6.1-5 (ML11171A314)
ECS-ES-5 | 6900 V Switchgear Bus 5 | ECS | Electrical Distribution System | Turbine Building | Turbine Building | [6 empty] | No | Yes | 2.6.1-5 | [5 empty] | Not publicly disclosed |  |  | Unknown | [6 empty] | DCD Tier 1 2.6.1-5 (ML11171A314)
ECS-ES-6 | 6900 V Switchgear Bus 6 | ECS | Electrical Distribution System | Turbine Building | Turbine Building | [6 empty] | No | Yes | 2.6.1-5 | [5 empty] | Not publicly disclosed |  |  | Unknown | [6 empty] | DCD Tier 1 2.6.1-5 (ML11171A314)
ZAS-MG-01 | Main Generator | ZAS | Main Generation System | Turbine Building | Turbine Building | [6 empty] | No | Yes | 2.6.1-5 | [5 empty] | Not publicly disclosed |  |  | Unknown | [6 empty] | DCD Tier 1 2.6.1-5 (ML11171A314)
ZAS-ES-01 | Generator Circuit Breaker | ZAS | Main Generation System | Turbine Building | Turbine Building | [6 empty] | No | Yes | 2.6.1-5 | [5 empty] | Not publicly disclosed |  |  | Unknown | [6 empty] | DCD Tier 1 2.6.1-5 (ML11171A314)
ZAS-ET-1A | Main Step-up Transformer | ZAS | Main Generation System | Yard | Yard | [6 empty] | No | Yes | 2.6.1-5 | [5 empty] | Not publicly disclosed |  |  | Unknown | [6 empty] | DCD Tier 1 2.6.1-5 (ML11171A314)
ZAS-ET-1B | Main Step-up Transformer | ZAS | Main Generation System | Yard | Yard | [6 empty] | No | Yes | 2.6.1-5 | [5 empty] | Not publicly disclosed |  |  | Unknown | [6 empty] | DCD Tier 1 2.6.1-5 (ML11171A314)
ZAS-ET-1C | Main Step-up Transformer | ZAS | Main Generation System | Yard | Yard | [6 empty] | No | Yes | 2.6.1-5 | [5 empty] | Not publicly disclosed |  |  | Unknown | [6 empty] | DCD Tier 1 2.6.1-5 (ML11171A314)
ECS-MG-01 | Ancillary Diesel Generator #1 | ECS | Electrical Distribution System | Annex Building | Annex Building | [6 empty] | No | Yes | 2.6.1-5 | [5 empty] | Not publicly disclosed |  |  | Unknown | [6 empty] | DCD Tier 1 2.6.1-5 (ML11171A314)
ECS-MG-02 | Ancillary Diesel Generator #2 | ECS | Electrical Distribution System | Annex Building | Annex Building | [6 empty] | No | Yes | 2.6.1-5 | [5 empty] | Not publicly disclosed |  |  | Unknown | [6 empty] | DCD Tier 1 2.6.1-5 (ML11171A314)
ECS-ED-01 | Ancillary Diesel Generator Distribution Panel 1 | ECS | Electrical Distribution System | Annex Building | Annex Building | [6 empty] | No | Yes | 2.6.1-5 | [5 empty] | Not publicly disclosed |  |  | Unknown | [6 empty] | DCD Tier 1 2.6.1-5 (ML11171A314)
ECS-ED-02 | Ancillary Diesel Generator Distribution Panel 1 | ECS | Electrical Distribution System | Annex Building | Annex Building | [6 empty] | No | Yes | 2.6.1-5 | [5 empty] | Not publicly disclosed |  |  | Unknown | [6 empty] | DCD Tier 1 2.6.1-5 (ML11171A314)
EDS1-DB-1 | Load Group 1 Battery | EDS | Non-Class 1E DC and UPS System | Annex Building | Annex Building | [6 empty] | No | Yes | 2.6.2-2 | [5 empty] | Not publicly disclosed |  |  | Unknown | [6 empty] | DCD Tier 1 2.6.2-2 (ML11171A314)
EDS2-DB-1 | Load Group 2 Battery | EDS | Non-Class 1E DC and UPS System | Annex Building | Annex Building | [6 empty] | No | Yes | 2.6.2-2 | [5 empty] | Not publicly disclosed |  |  | Unknown | [6 empty] | DCD Tier 1 2.6.2-2 (ML11171A314)
EDS3-DB-1 | Load Group 3 Battery | EDS | Non-Class 1E DC and UPS System | Annex Building | Annex Building | [6 empty] | No | Yes | 2.6.2-2 | [5 empty] | Not publicly disclosed |  |  | Unknown | [6 empty] | DCD Tier 1 2.6.2-2 (ML11171A314)
EDS4-DB-1 | Load Group 4 Battery | EDS | Non-Class 1E DC and UPS System | Annex Building | Annex Building | [6 empty] | No | Yes | 2.6.2-2 | [5 empty] | Not publicly disclosed |  |  | Unknown | [6 empty] | DCD Tier 1 2.6.2-2 (ML11171A314)
EDS1-DC-1 | Load Group 1 Battery Charger | EDS | Non-Class 1E DC and UPS System | Annex Building | Annex Building | [6 empty] | No | Yes | 2.6.2-2 | [5 empty] | Not publicly disclosed |  |  | Unknown | [6 empty] | DCD Tier 1 2.6.2-2 (ML11171A314)
EDS2-DC-1 | Load Group 2 Battery Charger | EDS | Non-Class 1E DC and UPS System | Annex Building | Annex Building | [6 empty] | No | Yes | 2.6.2-2 | [5 empty] | Not publicly disclosed |  |  | Unknown | [6 empty] | DCD Tier 1 2.6.2-2 (ML11171A314)
EDS3-DC-1 | Load Group 3 Battery Charger | EDS | Non-Class 1E DC and UPS System | Annex Building | Annex Building | [6 empty] | No | Yes | 2.6.2-2 | [5 empty] | Not publicly disclosed |  |  | Unknown | [6 empty] | DCD Tier 1 2.6.2-2 (ML11171A314)
EDS4-DC-1 | Load Group 4 Battery Charger | EDS | Non-Class 1E DC and UPS System | Annex Building | Annex Building | [6 empty] | No | Yes | 2.6.2-2 | [5 empty] | Not publicly disclosed |  |  | Unknown | [6 empty] | DCD Tier 1 2.6.2-2 (ML11171A314)
EDS1-DS-1 | Load Group 1 125 Vdc Switchboard | EDS | Non-Class 1E DC and UPS System | Annex Building | Annex Building | [6 empty] | No | Yes | 2.6.2-2 | [5 empty] | Not publicly disclosed |  |  | Unknown | [6 empty] | DCD Tier 1 2.6.2-2 (ML11171A314)
EDS1-DS-11 | Load Group 1 125 Vdc Switchboard | EDS | Non-Class 1E DC and UPS System | Annex Building | Annex Building | [6 empty] | No | Yes | 2.6.2-2 | [5 empty] | Not publicly disclosed |  |  | Unknown | [6 empty] | DCD Tier 1 2.6.2-2 (ML11171A314)
EDS2-DS-1 | Load Group 2 125 Vdc Switchboard | EDS | Non-Class 1E DC and UPS System | Annex Building | Annex Building | [6 empty] | No | Yes | 2.6.2-2 | [5 empty] | Not publicly disclosed |  |  | Unknown | [6 empty] | DCD Tier 1 2.6.2-2 (ML11171A314)
EDS2-DS-11 | Load Group 2 125 Vdc Switchboard | EDS | Non-Class 1E DC and UPS System | Annex Building | Annex Building | [6 empty] | No | Yes | 2.6.2-2 | [5 empty] | Not publicly disclosed |  |  | Unknown | [6 empty] | DCD Tier 1 2.6.2-2 (ML11171A314)
EDS3-DS-1 | Load Group 3 125 Vdc Switchboard | EDS | Non-Class 1E DC and UPS System | Annex Building | Annex Building | [6 empty] | No | Yes | 2.6.2-2 | [5 empty] | Not publicly disclosed |  |  | Unknown | [6 empty] | DCD Tier 1 2.6.2-2 (ML11171A314)
EDS3-DS-11 | Load Group 3 125 Vdc Switchboard | EDS | Non-Class 1E DC and UPS System | Annex Building | Annex Building | [6 empty] | No | Yes | 2.6.2-2 | [5 empty] | Not publicly disclosed |  |  | Unknown | [6 empty] | DCD Tier 1 2.6.2-2 (ML11171A314)
EDS4-DS-1 | Load Group 4 125 Vdc Switchboard | EDS | Non-Class 1E DC and UPS System | Annex Building | Annex Building | [6 empty] | No | Yes | 2.6.2-2 | [5 empty] | Not publicly disclosed |  |  | Unknown | [6 empty] | DCD Tier 1 2.6.2-2 (ML11171A314)
EDS4-DS-11 | Load Group 4 125 Vdc Switchboard | EDS | Non-Class 1E DC and UPS System | Annex Building | Annex Building | [6 empty] | No | Yes | 2.6.2-2 | [5 empty] | Not publicly disclosed |  |  | Unknown | [6 empty] | DCD Tier 1 2.6.2-2 (ML11171A314)
EDS1-DU-1 | Load Group 1 Inverter | EDS | Non-Class 1E DC and UPS System | Annex Building | Annex Building | [6 empty] | No | Yes | 2.6.2-2 | [5 empty] | Not publicly disclosed |  |  | Unknown | [6 empty] | DCD Tier 1 2.6.2-2 (ML11171A314)
EDS2-DU-1 | Load Group 2 Inverter | EDS | Non-Class 1E DC and UPS System | Annex Building | Annex Building | [6 empty] | No | Yes | 2.6.2-2 | [5 empty] | Not publicly disclosed |  |  | Unknown | [6 empty] | DCD Tier 1 2.6.2-2 (ML11171A314)
EDS3-DU-1 | Load Group 3 Inverter | EDS | Non-Class 1E DC and UPS System | Annex Building | Annex Building | [6 empty] | No | Yes | 2.6.2-2 | [5 empty] | Not publicly disclosed |  |  | Unknown | [6 empty] | DCD Tier 1 2.6.2-2 (ML11171A314)
EDS4-DU-1 | Load Group 4 Inverter | EDS | Non-Class 1E DC and UPS System | Annex Building | Annex Building | [6 empty] | No | Yes | 2.6.2-2 | [5 empty] | Not publicly disclosed |  |  | Unknown | [6 empty] | DCD Tier 1 2.6.2-2 (ML11171A314)
IDSA-DB-1 | Division A 250 Vdc 24-Hour Battery Bank | IDS | Class 1E DC and UPS System | Auxiliary Building | Auxiliary Building |  |  |  | I |  |  | No | Yes | 2.6.3-1 |  | Yes/No |  |  |  | EnerSys | Hays, Kansas, USA | HQ Reading, Pennsylvania, USA | Domestic | https://www.nrc.gov/docs/ML1405/ML14058A705.pdf | system_keyword: Class 1E 250 Vdc battery banks [medium confidence] |  |  |  |  | DCD Tier 1 2.6.3-1 (ML11171A314)
IDSB-DB-1 | Division B 250 Vdc 24-Hour Battery Bank 1 | IDS | Class 1E DC and UPS System | Auxiliary Building | Auxiliary Building |  |  |  | I |  |  | No | Yes | 2.6.3-1 |  | Yes/No |  |  |  | EnerSys | Hays, Kansas, USA | HQ Reading, Pennsylvania, USA | Domestic | https://www.nrc.gov/docs/ML1405/ML14058A705.pdf | system_keyword: Class 1E 250 Vdc battery banks [medium confidence] |  |  |  |  | DCD Tier 1 2.6.3-1 (ML11171A314)
IDSB-DB-2 | Division B 250 Vdc 72-Hour Battery Bank 2 | IDS | Class 1E DC and UPS System | Auxiliary Building | Auxiliary Building |  |  |  | I |  |  | No | Yes | 2.6.3-1 |  | Yes/No |  |  |  | EnerSys | Hays, Kansas, USA | HQ Reading, Pennsylvania, USA | Domestic | https://www.nrc.gov/docs/ML1405/ML14058A705.pdf | system_keyword: Class 1E 250 Vdc battery banks [medium confidence] |  |  |  |  | DCD Tier 1 2.6.3-1 (ML11171A314)
IDSC-DB-1 | Division C 250 Vdc 24-Hour Battery Bank 1 | IDS | Class 1E DC and UPS System | Auxiliary Building | Auxiliary Building |  |  |  | I |  |  | No | Yes | 2.6.3-1 |  | Yes/No |  |  |  | EnerSys | Hays, Kansas, USA | HQ Reading, Pennsylvania, USA | Domestic | https://www.nrc.gov/docs/ML1405/ML14058A705.pdf | system_keyword: Class 1E 250 Vdc battery banks [medium confidence] |  |  |  |  | DCD Tier 1 2.6.3-1 (ML11171A314)
IDSC-DB-2 | Division C 250 Vdc 72-Hour Battery Bank 2 | IDS | Class 1E DC and UPS System | Auxiliary Building | Auxiliary Building |  |  |  | I |  |  | No | Yes | 2.6.3-1 |  | Yes/No |  |  |  | EnerSys | Hays, Kansas, USA | HQ Reading, Pennsylvania, USA | Domestic | https://www.nrc.gov/docs/ML1405/ML14058A705.pdf | system_keyword: Class 1E 250 Vdc battery banks [medium confidence] |  |  |  |  | DCD Tier 1 2.6.3-1 (ML11171A314)
IDSD-DB-1 | Division D 250 Vdc 24-Hour Battery Bank | IDS | Class 1E DC and UPS System | Auxiliary Building | Auxiliary Building |  |  |  | I |  |  | No | Yes | 2.6.3-1 |  | Yes/No |  |  |  | EnerSys | Hays, Kansas, USA | HQ Reading, Pennsylvania, USA | Domestic | https://www.nrc.gov/docs/ML1405/ML14058A705.pdf | system_keyword: Class 1E 250 Vdc battery banks [medium confidence] |  |  |  |  | DCD Tier 1 2.6.3-1 (ML11171A314)
IDSS-DB-1 | Spare 250 Vdc Battery Bank | IDS | Class 1E DC and UPS System | Auxiliary Building | Auxiliary Building |  |  |  | I |  |  | No | Yes | 2.6.3-1 |  | Yes/No |  |  |  | EnerSys | Hays, Kansas, USA | HQ Reading, Pennsylvania, USA | Domestic | https://www.nrc.gov/docs/ML1405/ML14058A705.pdf | system_keyword: Class 1E 250 Vdc battery banks [medium confidence] |  |  |  |  | DCD Tier 1 2.6.3-1 (ML11171A314)
IDSA-DC-1 | Division A 24-Hour Battery Charger 1 | IDS | Class 1E DC and UPS System | Auxiliary Building | Auxiliary Building |  |  |  | I |  |  | No | Yes | 2.6.3-1 |  | Yes/No |  |  |  | Not publicly disclosed |  |  | Unknown | [5 empty] | Equipment=Division A Battery Charger; Display/Status Indication=Yes (Charger Output Current, Charger Trouble(1)) | DCD Tier 1 2.6.3-1 (ML11171A314)
IDSB-DC-1 | Division B 24-Hour Battery Charger 1 | IDS | Class 1E DC and UPS System | Auxiliary Building | Auxiliary Building |  |  |  | I |  |  | No | Yes | 2.6.3-1 |  | Yes/No |  |  |  | Not publicly disclosed |  |  | Unknown | [5 empty] | Equipment=Division B 24-Hour Battery Charger; Display/Status Indication=Yes (Charger Output Current, Charger Trouble(1)) | DCD Tier 1 2.6.3-1 (ML11171A314)
IDSB-DC-2 | Division B 72-Hour Battery Charger 2 | IDS | Class 1E DC and UPS System | Auxiliary Building | Auxiliary Building |  |  |  | I |  |  | No | Yes | 2.6.3-1 |  | Yes/No |  |  |  | Not publicly disclosed |  |  | Unknown | [5 empty] | Equipment=Division B 72-Hour Battery Charger; Display/Status Indication=Yes (Charger Output Current, Charger Trouble(1)) | DCD Tier 1 2.6.3-1 (ML11171A314)
IDSC-DC-1 | Division C 24-Hour Battery Charger 1 | IDS | Class 1E DC and UPS System | Auxiliary Building | Auxiliary Building |  |  |  | I |  |  | No | Yes | 2.6.3-1 |  | Yes/No |  |  |  | Not publicly disclosed |  |  | Unknown | [5 empty] | Equipment=Division C 24-Hour Battery Charger; Display/Status Indication=Yes (Charger Output Current, Charger Trouble(1)) | DCD Tier 1 2.6.3-1 (ML11171A314)
IDSC-DC-2 | Division C 72-Hour Battery Charger 2 | IDS | Class 1E DC and UPS System | Auxiliary Building | Auxiliary Building |  |  |  | I |  |  | No | Yes | 2.6.3-1 |  | Yes/No |  |  |  | Not publicly disclosed |  |  | Unknown | [5 empty] | Equipment=Division C 72-Hour Battery Charger; Display/Status Indication=Yes (Charger Output Current, Charger Trouble(1)) | DCD Tier 1 2.6.3-1 (ML11171A314)
IDSD-DC-1 | Division D 24-Hour Battery Charger 1 | IDS | Class 1E DC and UPS System | Auxiliary Building | Auxiliary Building |  |  |  | I |  |  | No | Yes | 2.6.3-1 |  | Yes/No |  |  |  | Not publicly disclosed |  |  | Unknown | [5 empty] | Equipment=Division D Battery Charger; Display/Status Indication=Yes (Charger Output Current, Charger Trouble(1)) | DCD Tier 1 2.6.3-1 (ML11171A314)
IDSS-DC-1 | Spare Battery Charger 1 | IDS | Class 1E DC and UPS System | Auxiliary Building | Auxiliary Building |  |  |  | I |  |  | No | Yes | 2.6.3-1 |  | Yes/No |  |  |  | Not publicly disclosed |  |  | Unknown | [6 empty] | DCD Tier 1 2.6.3-1 (ML11171A314)
IDSA-DD-1 | Division A 250 Vdc Distribution Panel | IDS | Class 1E DC and UPS System | Auxiliary Building | Auxiliary Building |  |  |  | I |  |  | No | Yes | 2.6.3-1 |  | Yes/No |  |  |  | Not publicly disclosed |  |  | Unknown | [6 empty] | DCD Tier 1 2.6.3-1 (ML11171A314)
IDSB-DD-1 | Division B 250 Vdc Distribution Panel | IDS | Class 1E DC and UPS System | Auxiliary Building | Auxiliary Building |  |  |  | I |  |  | No | Yes | 2.6.3-1 |  | Yes/No |  |  |  | Not publicly disclosed |  |  | Unknown | [6 empty] | DCD Tier 1 2.6.3-1 (ML11171A314)
IDSC-DD-1 | Division C 250 Vdc Distribution Panel | IDS | Class 1E DC and UPS System | [5 empty] | I |  |  | No | Yes | 2.6.3-1 |  | Yes/No |  |  |  | Not publicly disclosed |  |  | Unknown | [6 empty] | DCD Tier 1 2.6.3-1 (ML11171A314)
IDSD-DD-1 | Division D 250 Vdc Distribution Panel | IDS | Class 1E DC and UPS System | Auxiliary Building | Auxiliary Building |  |  |  | I |  |  | No | Yes | 2.6.3-1 |  | Yes/No |  |  |  | Not publicly disclosed |  |  | Unknown | [6 empty] | DCD Tier 1 2.6.3-1 (ML11171A314)
IDSA-EA-1 | Division A 120 Vac Distribution Panel 1 | IDS | Class 1E DC and UPS System | Auxiliary Building | Auxiliary Building |  |  |  | I |  |  | No | Yes | 2.6.3-1 |  | Yes/No |  |  |  | Not publicly disclosed |  |  | Unknown | [6 empty] | DCD Tier 1 2.6.3-1 (ML11171A314)
IDSA-EA-2 | Division A 120 Vac Distribution Panel 2 | IDS | Class 1E DC and UPS System | Auxiliary Building | Auxiliary Building |  |  |  | I |  |  | No | Yes | 2.6.3-1 |  | Yes/No |  |  |  | Not publicly disclosed |  |  | Unknown | [6 empty] | DCD Tier 1 2.6.3-1 (ML11171A314)
IDSB-EA-1 | Division B 120 Vac Distribution Panel 1 | IDS | Class 1E DC and UPS System | Auxiliary Building | Auxiliary Building |  |  |  | I |  |  | No | Yes | 2.6.3-1 |  | Yes/No |  |  |  | Not publicly disclosed |  |  | Unknown | [6 empty] | DCD Tier 1 2.6.3-1 (ML11171A314)
IDSB-EA-2 | Division B 120 Vac Distribution Panel 2 | IDS | Class 1E DC and UPS System | Auxiliary Building | Auxiliary Building |  |  |  | I |  |  | No | Yes | 2.6.3-1 |  | Yes/No |  |  |  | Not publicly disclosed |  |  | Unknown | [6 empty] | DCD Tier 1 2.6.3-1 (ML11171A314)
IDSB-EA-3 | Division B 120 Vac Distribution Panel 3 | IDS | Class 1E DC and UPS System | Auxiliary Building | Auxiliary Building |  |  |  | I |  |  | No | Yes | 2.6.3-1 |  | Yes/No |  |  |  | Not publicly disclosed |  |  | Unknown | [6 empty] | DCD Tier 1 2.6.3-1 (ML11171A314)
IDSC-EA-1 | Division C 120 Vac Distribution Panel 1 | IDS | Class 1E DC and UPS System | Auxiliary Building | Auxiliary Building |  |  |  | I |  |  | No | Yes | 2.6.3-1 |  | Yes/No |  |  |  | Not publicly disclosed |  |  | Unknown | [6 empty] | DCD Tier 1 2.6.3-1 (ML11171A314)
IDSC-EA-2 | Division C 120 Vac Distribution Panel 2 | IDS | Class 1E DC and UPS System | Auxiliary Building | Auxiliary Building |  |  |  | I |  |  | No | Yes | 2.6.3-1 |  | Yes/No |  |  |  | Not publicly disclosed |  |  | Unknown | [6 empty] | DCD Tier 1 2.6.3-1 (ML11171A314)
IDSC-EA-3 | Division C 120 Vac Distribution Panel 3 | IDS | Class 1E DC and UPS System | Auxiliary Building | Auxiliary Building |  |  |  | I |  |  | No | Yes | 2.6.3-1 |  | Yes/No |  |  |  | Not publicly disclosed |  |  | Unknown | [6 empty] | DCD Tier 1 2.6.3-1 (ML11171A314)
IDSD-EA-1 | Division D 120 Vac Distribution Panel 1 | IDS | Class 1E DC and UPS System | Auxiliary Building | Auxiliary Building |  |  |  | I |  |  | No | Yes | 2.6.3-1 |  | Yes/No |  |  |  | Not publicly disclosed |  |  | Unknown | [6 empty] | DCD Tier 1 2.6.3-1 (ML11171A314)
IDSD-EA-2 | Division D 120 Vac Distribution Panel 2 | IDS | Class 1E DC and UPS System | Auxiliary Building | Auxiliary Building |  |  |  | I |  |  | No | Yes | 2.6.3-1 |  | Yes/No |  |  |  | Not publicly disclosed |  |  | Unknown | [6 empty] | DCD Tier 1 2.6.3-1 (ML11171A314)
IDSA-EA-4 | Division A Fuse Panel 4 | IDS | Class 1E DC and UPS System | Auxiliary Building | Auxiliary Building |  |  |  | I |  |  | No | Yes | 2.6.3-1 |  | Yes/No |  |  |  | Not publicly disclosed |  |  | Unknown | [6 empty] | DCD Tier 1 2.6.3-1 (ML11171A314)
IDSB-EA-4 | Division B Fuse Panel 4 | IDS | Class 1E DC and UPS System | Auxiliary Building | Auxiliary Building |  |  |  | I |  |  | No | Yes | 2.6.3-1 |  | Yes/No |  |  |  | Not publicly disclosed |  |  | Unknown | [6 empty] | DCD Tier 1 2.6.3-1 (ML11171A314)
IDSB-EA-5 | Division B Fuse Panel 5 | IDS | Class 1E DC and UPS System | Auxiliary Building | Auxiliary Building |  |  |  | I |  |  | No | Yes | 2.6.3-1 |  | Yes/No |  |  |  | Not publicly disclosed |  |  | Unknown | [6 empty] | DCD Tier 1 2.6.3-1 (ML11171A314)
IDSB-EA-6 | Division B Fuse Panel 6 | IDS | Class 1E DC and UPS System | Auxiliary Building | Auxiliary Building |  |  |  | I |  |  | No | Yes | 2.6.3-1 |  | Yes/No |  |  |  | Not publicly disclosed |  |  | Unknown | [6 empty] | DCD Tier 1 2.6.3-1 (ML11171A314)
IDSC-EA-4 | Division C Fuse Panel 4 | IDS | Class 1E DC and UPS System | Auxiliary Building | Auxiliary Building |  |  |  | I |  |  | No | Yes | 2.6.3-1 |  | Yes/No |  |  |  | Not publicly disclosed |  |  | Unknown | [6 empty] | DCD Tier 1 2.6.3-1 (ML11171A314)
IDSC-EA-5 | Division C Fuse Panel 5 | IDS | Class 1E DC and UPS System | Auxiliary Building | Auxiliary Building |  |  |  | I |  |  | No | Yes | 2.6.3-1 |  | Yes/No |  |  |  | Not publicly disclosed |  |  | Unknown | [6 empty] | DCD Tier 1 2.6.3-1 (ML11171A314)
IDSC-EA-6 | Division C Fuse Panel 6 | IDS | Class 1E DC and UPS System | Auxiliary Building | Auxiliary Building |  |  |  | I |  |  | No | Yes | 2.6.3-1 |  | Yes/No |  |  |  | Not publicly disclosed |  |  | Unknown | [6 empty] | DCD Tier 1 2.6.3-1 (ML11171A314)
IDSD-EA-4 | Division D Fuse Panel 4 | IDS | Class 1E DC and UPS System | Auxiliary Building | Auxiliary Building |  |  |  | I |  |  | No | Yes | 2.6.3-1 |  | Yes/No |  |  |  | Not publicly disclosed |  |  | Unknown | [6 empty] | DCD Tier 1 2.6.3-1 (ML11171A314)
IDSA-DF-1 | Division A Fused Transfer Switch Box 1 | IDS | Class 1E DC and UPS System | Auxiliary Building | Auxiliary Building |  |  |  | I |  |  | No | Yes | 2.6.3-1 |  | Yes/No |  |  |  | Not publicly disclosed |  |  | Unknown | [5 empty] | Equipment=Division A Fused Transfer Switch Box; Display/Status Indication=Yes (Battery Current, Battery Disconnect Switch Position) | DCD Tier 1 2.6.3-1 (ML11171A314)
IDSB-DF-1 | Division B Fused Transfer Switch Box 1 | IDS | Class 1E DC and UPS System | Auxiliary Building | Auxiliary Building |  |  |  | I |  |  | No | Yes | 2.6.3-1 |  | Yes/No |  |  |  | Not publicly disclosed |  |  | Unknown | [5 empty] | Equipment=Division B 24-Hour Fused Transfer Switch Box; Display/Status Indication=Yes (Battery Current, Battery Disconnect Switch Position) | DCD Tier 1 2.6.3-1 (ML11171A314)
IDSB-DF-2 | Division B Fused Transfer Switch Box 2 | IDS | Class 1E DC and UPS System | Auxiliary Building | Auxiliary Building |  |  |  | I |  |  | No | Yes | 2.6.3-1 |  | Yes/No |  |  |  | Not publicly disclosed |  |  | Unknown | [5 empty] | Equipment=Division B 72-Hour Fused Transfer Switch Box; Display/Status Indication=Yes (Battery Current, Battery Disconnect Switch Position) | DCD Tier 1 2.6.3-1 (ML11171A314)
IDSC-DF-1 | Division C Fused Transfer Switch Box 1 | IDS | Class 1E DC and UPS System | Auxiliary Building | Auxiliary Building |  |  |  | I |  |  | No | Yes | 2.6.3-1 |  | Yes/No |  |  |  | Not publicly disclosed |  |  | Unknown | [5 empty] | Equipment=Division C 24-Hour Fused Transfer Switch Box; Display/Status Indication=Yes (Battery Current, Battery Disconnect Switch Position) | DCD Tier 1 2.6.3-1 (ML11171A314)
IDSC-DF-2 | Division C Fused Transfer Switch Box 2 | IDS | Class 1E DC and UPS System | Auxiliary Building | Auxiliary Building |  |  |  | I |  |  | No | Yes | 2.6.3-1 |  | Yes/No |  |  |  | Not publicly disclosed |  |  | Unknown | [5 empty] | Equipment=Division C 72-Hour Fused Transfer Switch Box; Display/Status Indication=Yes (Battery Current, Battery Disconnect Switch Position) | DCD Tier 1 2.6.3-1 (ML11171A314)
IDSD-DF-1 | Division D Fused Transfer Switch Box 1 | IDS | Class 1E DC and UPS System | Auxiliary Building | Auxiliary Building |  |  |  | I |  |  | No | Yes | 2.6.3-1 |  | Yes/No |  |  |  | Not publicly disclosed |  |  | Unknown | [5 empty] | Equipment=Division D Fused Transfer Switch Box; Display/Status Indication=Yes (Battery Current, Battery Disconnect Switch Position) | DCD Tier 1 2.6.3-1 (ML11171A314)
IDSS-DF-1 | Spare Fused Transfer Switch Box 1 | IDS | Class 1E DC and UPS System | Auxiliary Building | Auxiliary Building |  |  |  | I |  |  | No | Yes | 2.6.3-1 |  | Yes/No |  |  |  | Not publicly disclosed |  |  | Unknown | [6 empty] | DCD Tier 1 2.6.3-1 (ML11171A314)
IDSS-SW-1 | Spare Battery 125/250 Vdc Disconnect Switch | IDS | Class 1E DC and UPS System | Auxiliary Building | Auxiliary Building |  |  |  | I |  |  | No | Yes | 2.6.3-1 |  | Yes/No |  |  |  | Not publicly disclosed |  |  | Unknown | [6 empty] | DCD Tier 1 2.6.3-1 (ML11171A314)
IDSA-DK-1 | Division A 250 Vdc MCC | IDS | Class 1E DC and UPS System | Auxiliary Building | Auxiliary Building |  |  |  | I |  |  | No | Yes | 2.6.3-1 |  | Yes/No |  |  |  | Not publicly disclosed |  |  | Unknown | [6 empty] | DCD Tier 1 2.6.3-1 (ML11171A314)
IDSB-DK-1 | Division B 250 Vdc MCC | IDS | Class 1E DC and UPS System | Auxiliary Building | Auxiliary Building |  |  |  | I |  |  | No | Yes | 2.6.3-1 |  | Yes/No |  |  |  | Not publicly disclosed |  |  | Unknown | [6 empty] | DCD Tier 1 2.6.3-1 (ML11171A314)
IDSC-DK-1 | Division C 250 Vdc MCC | IDS | Class 1E DC and UPS System | Auxiliary Building | Auxiliary Building |  |  |  | I |  |  | No | Yes | 2.6.3-1 |  | Yes/No |  |  |  | Not publicly disclosed |  |  | Unknown | [6 empty] | DCD Tier 1 2.6.3-1 (ML11171A314)
IDSD-DK-1 | Division D 250 Vdc MCC | IDS | Class 1E DC and UPS System | Auxiliary Building | Auxiliary Building |  |  |  | I |  |  | No | Yes | 2.6.3-1 |  | Yes/No |  |  |  | Not publicly disclosed |  |  | Unknown | [6 empty] | DCD Tier 1 2.6.3-1 (ML11171A314)
IDSA-DS-1 | Division A 250 Vdc Switchboard 1 | IDS | Class 1E DC and UPS System | Auxiliary Building | Auxiliary Building |  |  |  | I |  |  | No | Yes | 2.6.3-1 |  | Yes/No |  |  |  | Not publicly disclosed |  |  | Unknown | [6 empty] | DCD Tier 1 2.6.3-1 (ML11171A314)
IDSB-DS-1 | Division B 250 Vdc Switchboard 1 | IDS | Class 1E DC and UPS System | Auxiliary Building | Auxiliary Building |  |  |  | I |  |  | No | Yes | 2.6.3-1 |  | Yes/No |  |  |  | Not publicly disclosed |  |  | Unknown | [6 empty] | DCD Tier 1 2.6.3-1 (ML11171A314)
IDSB-DS-2 | Division B 250 Vdc Switchboard 2 | IDS | Class 1E DC and UPS System | Auxiliary Building | Auxiliary Building |  |  |  | I |  |  | No | Yes | 2.6.3-1 |  | Yes/No |  |  |  | Not publicly disclosed |  |  | Unknown | [6 empty] | DCD Tier 1 2.6.3-1 (ML11171A314)
IDSC-DS-1 | Division C 250 Vdc Switchboard 1 | IDS | Class 1E DC and UPS System | Auxiliary Building | Auxiliary Building |  |  |  | I |  |  | No | Yes | 2.6.3-1 |  | Yes/No |  |  |  | Not publicly disclosed |  |  | Unknown | [6 empty] | DCD Tier 1 2.6.3-1 (ML11171A314)
IDSC-DS-2 | Division C 250 Vdc Switchboard 2 | IDS | Class 1E DC and UPS System | Auxiliary Building | Auxiliary Building |  |  |  | I |  |  | No | Yes | 2.6.3-1 |  | Yes/No |  |  |  | Not publicly disclosed |  |  | Unknown | [6 empty] | DCD Tier 1 2.6.3-1 (ML11171A314)
IDSD-DS-1 | Division D 250 Vdc Switchboard 1 | IDS | Class 1E DC and UPS System | Auxiliary Building | Auxiliary Building |  |  |  | I |  |  | No | Yes | 2.6.3-1 |  | Yes/No |  |  |  | Not publicly disclosed |  |  | Unknown | [6 empty] | DCD Tier 1 2.6.3-1 (ML11171A314)
IDSA-DT-1 | Division A Regulating Transformer | IDS | Class 1E DC and UPS System | Auxiliary Building | Auxiliary Building |  |  |  | I |  |  | No | Yes | 2.6.3-1 |  | Yes/No |  |  |  | Not publicly disclosed |  |  | Unknown | [6 empty] | DCD Tier 1 2.6.3-1 (ML11171A314)
IDSB-DT-1 | Division B Regulating Transformer | IDS | Class 1E DC and UPS System | Auxiliary Building | Auxiliary Building |  |  |  | I |  |  | No | Yes | 2.6.3-1 |  | Yes/No |  |  |  | Not publicly disclosed |  |  | Unknown | [6 empty] | DCD Tier 1 2.6.3-1 (ML11171A314)
IDSC-DT-1 | Division C Regulating Transformer | IDS | Class 1E DC and UPS System | Auxiliary Building | Auxiliary Building |  |  |  | I |  |  | No | Yes | 2.6.3-1 |  | Yes/No |  |  |  | Not publicly disclosed |  |  | Unknown | [6 empty] | DCD Tier 1 2.6.3-1 (ML11171A314)
IDSD-DT-1 | Division D Regulating Transformer | IDS | Class 1E DC and UPS System | Auxiliary Building | Auxiliary Building |  |  |  | I |  |  | No | Yes | 2.6.3-1 |  | Yes/No |  |  |  | Not publicly disclosed |  |  | Unknown | [6 empty] | DCD Tier 1 2.6.3-1 (ML11171A314)
IDSA-DU-1 | Division A 24-Hour Inverter 1 | IDS | Class 1E DC and UPS System | Auxiliary Building | Auxiliary Building |  |  |  | I |  |  | No | Yes | 2.6.3-1 |  | Yes/No |  |  |  | Not publicly disclosed |  |  | Unknown | [6 empty] | DCD Tier 1 2.6.3-1 (ML11171A314)
IDSB-DU-1 | Division B 24-Hour Inverter 1 | IDS | Class 1E DC and UPS System | Auxiliary Building | Auxiliary Building |  |  |  | I |  |  | No | Yes | 2.6.3-1 |  | Yes/No |  |  |  | Not publicly disclosed |  |  | Unknown | [6 empty] | DCD Tier 1 2.6.3-1 (ML11171A314)
IDSB-DU-2 | Division B 72-Hour Inverter 2 | IDS | Class 1E DC and UPS System | Auxiliary Building | Auxiliary Building |  |  |  | I |  |  | No | Yes | 2.6.3-1 |  | Yes/No |  |  |  | Not publicly disclosed |  |  | Unknown | [6 empty] | DCD Tier 1 2.6.3-1 (ML11171A314)
IDSC-DU-1 | Division C 24-Hour Inverter 1 | IDS | Class 1E DC and UPS System | Auxiliary Building | Auxiliary Building |  |  |  | I |  |  | No | Yes | 2.6.3-1 |  | Yes/No |  |  |  | Not publicly disclosed |  |  | Unknown | [6 empty] | DCD Tier 1 2.6.3-1 (ML11171A314)
IDSC-DU-2 | Division C 72-Hour Inverter 2 | IDS | Class 1E DC and UPS System | Auxiliary Building | Auxiliary Building |  |  |  | I |  |  | No | Yes | 2.6.3-1 |  | Yes/No |  |  |  | Not publicly disclosed |  |  | Unknown | [6 empty] | DCD Tier 1 2.6.3-1 (ML11171A314)
IDSD-DU-1 | Division D 24-Hour Inverter 1 | IDS | Class 1E DC and UPS System | Auxiliary Building | Auxiliary Building |  |  |  | I |  |  | No | Yes | 2.6.3-1 |  | Yes/No |  |  |  | Not publicly disclosed |  |  | Unknown | [6 empty] | DCD Tier 1 2.6.3-1 (ML11171A314)
IDSS-DF-2 | Spare Termination Box 2 | IDS | Class 1E DC and UPS System | Auxiliary Building | Auxiliary Building |  |  |  | I |  |  | No | Yes | 2.6.3-1 |  | Yes/No |  |  |  | Not publicly disclosed |  |  | Unknown | [6 empty] | DCD Tier 1 2.6.3-1 (ML11171A314)
IDSS-DF-3 | Spare Termination Box 3 | IDS | Class 1E DC and UPS System | Auxiliary Building | Auxiliary Building |  |  |  | I |  |  | No | Yes | 2.6.3-1 |  | Yes/No |  |  |  | Not publicly disclosed |  |  | Unknown | [6 empty] | DCD Tier 1 2.6.3-1 (ML11171A314)
IDSS-DF-4 | Spare Termination Box 4 | IDS | Class 1E DC and UPS System | Auxiliary Building | Auxiliary Building |  |  |  | I |  |  | No | Yes | 2.6.3-1 |  | Yes/No |  |  |  | Not publicly disclosed |  |  | Unknown | [6 empty] | DCD Tier 1 2.6.3-1 (ML11171A314)
IDSS-DF-5 | Spare Termination Box 5 | IDS | Class 1E DC and UPS System | Auxiliary Building | Auxiliary Building |  |  |  | I |  |  | No | Yes | 2.6.3-1 |  | Yes/No |  |  |  | Not publicly disclosed |  |  | Unknown | [6 empty] | DCD Tier 1 2.6.3-1 (ML11171A314)
IDSS-DF-6 | Spare Termination Box 6 | IDS | Class 1E DC and UPS System | Auxiliary Building | Auxiliary Building |  |  |  | I |  |  | No | Yes | 2.6.3-1 |  | Yes/No |  |  |  | Not publicly disclosed |  |  | Unknown | [6 empty] | DCD Tier 1 2.6.3-1 (ML11171A314)
IDSA-DV-1 |  | IDS | Class 1E DC and UPS System | [8 empty] | No | Yes | 2.6.3-2 | [5 empty] | Not publicly disclosed |  |  | Unknown | [5 empty] | Equipment=Division A Battery Monitor; Display/Status Indication=Yes (Battery Ground Detection, Battery High Discharge Rate) | DCD Tier 1 2.6.3-2 (ML11171A314)
IDSB-DV-1 |  | IDS | Class 1E DC and UPS System | [8 empty] | No | Yes | 2.6.3-2 | [5 empty] | Not publicly disclosed |  |  | Unknown | [5 empty] | Equipment=Division B 24-Hour Battery Monitor; Display/Status Indication=Yes (Battery Ground Detection, Battery High Discharge Rate) | DCD Tier 1 2.6.3-2 (ML11171A314)
IDSB-DV-2 |  | IDS | Class 1E DC and UPS System | [8 empty] | No | Yes | 2.6.3-2 | [5 empty] | Not publicly disclosed |  |  | Unknown | [5 empty] | Equipment=Division B 72-Hour Battery Monitor; Display/Status Indication=Yes (Battery Ground Detection, Battery High Discharge Rate) | DCD Tier 1 2.6.3-2 (ML11171A314)
IDSC-DV-1 |  | IDS | Class 1E DC and UPS System | [8 empty] | No | Yes | 2.6.3-2 | [5 empty] | Not publicly disclosed |  |  | Unknown | [5 empty] | Equipment=Division C 24-Hour Battery Monitor; Display/Status Indication=Yes (Battery Ground Detection, Battery High Discharge Rate) | DCD Tier 1 2.6.3-2 (ML11171A314)
IDSC-DV-2 |  | IDS | Class 1E DC and UPS System | [8 empty] | No | Yes | 2.6.3-2 | [5 empty] | Not publicly disclosed |  |  | Unknown | [5 empty] | Equipment=Division C 72-Hour Battery Monitor; Display/Status Indication=Yes (Battery Ground Detection, Battery High Discharge Rate) | DCD Tier 1 2.6.3-2 (ML11171A314)
IDSD-DV-1 |  | IDS | Class 1E DC and UPS System | [8 empty] | No | Yes | 2.6.3-2 | [5 empty] | Not publicly disclosed |  |  | Unknown | [5 empty] | Equipment=Division D Battery Monitor; Display/Status Indication=Yes (Battery Ground Detection, Battery High Discharge Rate) | DCD Tier 1 2.6.3-2 (ML11171A314)
IDSC-DD-2 | Division C 250 Vdc Distribution Panel | IDS | Class 1E DC and UPS System | Auxiliary Building | Auxiliary Building | [6 empty] | No | Yes | 2.6.3-4 | [5 empty] | Not publicly disclosed |  |  | Unknown | [6 empty] | DCD Tier 1 2.6.3-4 (ML11171A314)
ZOS-MS-05A | Onsite Diesel Generator A Package | ZOS | Onsite Standby Power System | Diesel Generator Building | Diesel Generator Building | [6 empty] | No | Yes | 2.6.4-2 | [5 empty] | Not publicly disclosed |  |  | Unknown | [6 empty] | DCD Tier 1 2.6.4-2 (ML11171A314)
ZOS-MS-05B | Onsite Diesel Generator B Package | ZOS | Onsite Standby Power System | Diesel Generator Building | Diesel Generator Building | [6 empty] | No | Yes | 2.6.4-2 | [5 empty] | Not publicly disclosed |  |  | Unknown | [6 empty] | DCD Tier 1 2.6.4-2 (ML11171A314)
VBS-MA-03A |  | VBS | Nuclear Island Nonradioactive Ventilation System | Auxiliary Building and Annex Building | Auxiliary Building; Annex Building | [6 empty] | No | Yes | 2.7.1-3 | [5 empty] | Not publicly disclosed |  |  | Unknown | [5 empty] | Equipment=Supplemental Air Filtration Unit Fan A; Display=Yes (Run Status); Control Function=Start | DCD Tier 1 2.7.1-3 (ML11171A316)
VBS-MA-03B |  | VBS | Nuclear Island Nonradioactive Ventilation System | Auxiliary Building and Annex Building | Auxiliary Building; Annex Building | [6 empty] | No | Yes | 2.7.1-3 | [5 empty] | Not publicly disclosed |  |  | Unknown | [5 empty] | Equipment=Supplemental Air Filtration Unit Fan B; Display=Yes (Run Status); Control Function=Start | DCD Tier 1 2.7.1-3 (ML11171A316)
VBS-MA-01AVBS-MA-02A |  | VBS | Nuclear Island Nonradioactive Ventilation System | Auxiliary Building and Annex Building | Auxiliary Building; Annex Building | [6 empty] | No | Yes | 2.7.1-3 | [5 empty] | Not publicly disclosed |  |  | Unknown | [5 empty] | Equipment=MCR/CSA Supply Air Handling Units (AHU) A Fans; Display=Yes (Run Status); Control Function=Start | DCD Tier 1 2.7.1-3 (ML11171A316)
VBS-MA-01BVBS-MA-02B |  | VBS | Nuclear Island Nonradioactive Ventilation System | Auxiliary Building and Annex Building | Auxiliary Building; Annex Building | [6 empty] | No | Yes | 2.7.1-3 | [5 empty] | Not publicly disclosed |  |  | Unknown | [5 empty] | Equipment=MCR/CSA Supply AHU B Fans; Display=Yes (Run Status); Control Function=Start | DCD Tier 1 2.7.1-3 (ML11171A316)
VBS-MA-05AVBS-MA-06A |  | VBS | Nuclear Island Nonradioactive Ventilation System | Auxiliary Building and Annex Building | Auxiliary Building; Annex Building | [6 empty] | No | Yes | 2.7.1-3 | [5 empty] | Not publicly disclosed |  |  | Unknown | [5 empty] | Equipment=Division "A" and "C" Class 1E Electrical Room AHU A Fans; Display=Yes (Run Status); Control Function=Start | DCD Tier 1 2.7.1-3 (ML11171A316)
VBS-MA-05CVBS-MA-06C |  | VBS | Nuclear Island Nonradioactive Ventilation System | Auxiliary Building and Annex Building | Auxiliary Building; Annex Building | [6 empty] | No | Yes | 2.7.1-3 | [5 empty] | Not publicly disclosed |  |  | Unknown | [5 empty] | Equipment=Division "A" and "C" Class 1E Electrical Room AHU C Fans; Display=Yes (Run Status); Control Function=Start | DCD Tier 1 2.7.1-3 (ML11171A316)
VBS-MA-05BVBS-MA-06B |  | VBS | Nuclear Island Nonradioactive Ventilation System | Auxiliary Building and Annex Building | Auxiliary Building; Annex Building | [6 empty] | No | Yes | 2.7.1-3 | [5 empty] | Not publicly disclosed |  |  | Unknown | [5 empty] | Equipment=Division "B" and "D" Class 1E Electrical Room AHU B Fans; Display=Yes (Run Status); Control Function=Start | DCD Tier 1 2.7.1-3 (ML11171A316)
VBS-MA-05DVBS-MA-06D |  | VBS | Nuclear Island Nonradioactive Ventilation System | Auxiliary Building and Annex Building | Auxiliary Building; Annex Building | [6 empty] | No | Yes | 2.7.1-3 | [5 empty] | Not publicly disclosed |  |  | Unknown | [5 empty] | Equipment=Division "B" and "D" Class 1E Electrical Room AHU D Fans; Display=Yes (Run Status); Control Function=Start | DCD Tier 1 2.7.1-3 (ML11171A316)
VBS-MA-07AVBS-MA-07C |  | VBS | Nuclear Island Nonradioactive Ventilation System | Auxiliary Building and Annex Building | Auxiliary Building; Annex Building | [6 empty] | No | Yes | 2.7.1-3 | [5 empty] | Not publicly disclosed |  |  | Unknown | [5 empty] | Equipment=Division "A" and "C" Class 1E Battery Room Exhaust Fans; Display=Yes (Run Status); Control Function=Start | DCD Tier 1 2.7.1-3 (ML11171A316)
VBS-MA-07BVBS-MA-07D |  | VBS | Nuclear Island Nonradioactive Ventilation System | Auxiliary Building and Annex Building | Auxiliary Building; Annex Building | [6 empty] | No | Yes | 2.7.1-3 | [5 empty] | Not publicly disclosed |  |  | Unknown | [5 empty] | Equipment=Division "B" and "D" Class 1E Battery Room Exhaust Fans; Display=Yes (Run Status); Control Function=Start | DCD Tier 1 2.7.1-3 (ML11171A316)
VBS-MA-10AVBS-MA-10B |  | VBS | Nuclear Island Nonradioactive Ventilation System | Auxiliary Building and Annex Building | Auxiliary Building; Annex Building | [6 empty] | No | Yes | 2.7.1-3 | [5 empty] | Not publicly disclosed |  |  | Unknown | [5 empty] | Equipment=MCR Ancillary Fans; Display=No; Control Function=Run | DCD Tier 1 2.7.1-3 (ML11171A316)
VBS-MS-01A | Supplemental Air Filtration Unit A | VBS | Nuclear Island Nonradioactive Ventilation System | Auxiliary Building | Auxiliary Building | [6 empty] | No | Yes | 2.7.1-5 | [5 empty] | Not publicly disclosed |  |  | Unknown | [6 empty] | DCD Tier 1 2.7.1-5 (ML11171A316)
VBS-MS-01B | Supplemental Air Filtration Unit B | VBS | Nuclear Island Nonradioactive Ventilation System | Auxiliary Building | Auxiliary Building | [6 empty] | No | Yes | 2.7.1-5 | [5 empty] | Not publicly disclosed |  |  | Unknown | [6 empty] | DCD Tier 1 2.7.1-5 (ML11171A316)
VBS-MS-02A | MCR/CSA Supply Air Handling Unit A | VBS | Nuclear Island Nonradioactive Ventilation System | Auxiliary Building | Auxiliary Building | [6 empty] | No | Yes | 2.7.1-5 | [5 empty] | Not publicly disclosed |  |  | Unknown | [6 empty] | DCD Tier 1 2.7.1-5 (ML11171A316)
VBS-MS-02B | MCR/CSA Supply Air Handling Unit B | VBS | Nuclear Island Nonradioactive Ventilation System | Annex Building | Annex Building | [6 empty] | No | Yes | 2.7.1-5 | [5 empty] | Not publicly disclosed |  |  | Unknown | [6 empty] | DCD Tier 1 2.7.1-5 (ML11171A316)
VBS-MS-03A | Division "A" and "C" Class 1E Electrical Room AHU A | VBS | Nuclear Island Nonradioactive Ventilation System | Auxiliary Building | Auxiliary Building | [6 empty] | No | Yes | 2.7.1-5 | [5 empty] | Not publicly disclosed |  |  | Unknown | [6 empty] | DCD Tier 1 2.7.1-5 (ML11171A316)
VBS-MS-03C | Division "A" and "C" Class 1E Electrical Room AHU C | VBS | Nuclear Island Nonradioactive Ventilation System | Auxiliary Building | Auxiliary Building | [6 empty] | No | Yes | 2.7.1-5 | [5 empty] | Not publicly disclosed |  |  | Unknown | [6 empty] | DCD Tier 1 2.7.1-5 (ML11171A316)
VBS-MS-03B | Division "B" and "D" Class 1E Electrical Room AHU B | VBS | Nuclear Island Nonradioactive Ventilation System | Auxiliary Building | Auxiliary Building | [6 empty] | No | Yes | 2.7.1-5 | [5 empty] | Not publicly disclosed |  |  | Unknown | [6 empty] | DCD Tier 1 2.7.1-5 (ML11171A316)
VBS-MS-03D | Division "B" and "D" Class 1E Electrical Room AHU D | VBS | Nuclear Island Nonradioactive Ventilation System | Auxiliary Building | Auxiliary Building | [6 empty] | No | Yes | 2.7.1-5 | [5 empty] | Not publicly disclosed |  |  | Unknown | [6 empty] | DCD Tier 1 2.7.1-5 (ML11171A316)
VBS-MA-04 | MCR Toilet Exhaust Fan | VBS | Nuclear Island Nonradioactive Ventilation System | Auxiliary Building | Auxiliary Building | [6 empty] | No | Yes | 2.7.1-5 | [5 empty] | Not publicly disclosed |  |  | Unknown | [6 empty] | DCD Tier 1 2.7.1-5 (ML11171A316)
VBS-MA-07A | Division "A&C" Class 1E Battery Room Exhaust Fan | VBS | Nuclear Island Nonradioactive Ventilation System | Auxiliary Building | Auxiliary Building | [6 empty] | No | Yes | 2.7.1-5 | [5 empty] | Not publicly disclosed |  |  | Unknown | [6 empty] | DCD Tier 1 2.7.1-5 (ML11171A316)
VBS-MA-07C | Division "A&C" Class 1E Battery Room Exhaust Fan | VBS | Nuclear Island Nonradioactive Ventilation System | Auxiliary Building | Auxiliary Building | [6 empty] | No | Yes | 2.7.1-5 | [5 empty] | Not publicly disclosed |  |  | Unknown | [6 empty] | DCD Tier 1 2.7.1-5 (ML11171A316)
VBS-MA-07B | Division "B&D" Class 1E Battery Room Exhaust Fan | VBS | Nuclear Island Nonradioactive Ventilation System | Auxiliary Building | Auxiliary Building | [6 empty] | No | Yes | 2.7.1-5 | [5 empty] | Not publicly disclosed |  |  | Unknown | [6 empty] | DCD Tier 1 2.7.1-5 (ML11171A316)
VBS-MA-07D | Division "B&D" Class 1E Battery Room Exhaust Fan | VBS | Nuclear Island Nonradioactive Ventilation System | Auxiliary Building | Auxiliary Building | [6 empty] | No | Yes | 2.7.1-5 | [5 empty] | Not publicly disclosed |  |  | Unknown | [6 empty] | DCD Tier 1 2.7.1-5 (ML11171A316)
VBS-MA-08 | PCS Valve Room Vent Fan | VBS | Nuclear Island Nonradioactive Ventilation System | Containment Shield Building | Containment; Shield Building | [6 empty] | No | Yes | 2.7.1-5 | [5 empty] | Not publicly disclosed |  |  | Unknown | [6 empty] | DCD Tier 1 2.7.1-5 (ML11171A316)
VBS-MA-09 | CSA Toilet Exhaust Fan | VBS | Nuclear Island Nonradioactive Ventilation System | Annex Building | Annex Building | [6 empty] | No | Yes | 2.7.1-5 | [5 empty] | Not publicly disclosed |  |  | Unknown | [6 empty] | DCD Tier 1 2.7.1-5 (ML11171A316)
VWS-MS-02 | Air-cooled Chiller | VWS | Central Chilled Water System | Auxiliary Building | Auxiliary Building | [6 empty] | No | Yes | 2.7.2-1 | [5 empty] | Not publicly disclosed |  |  | Unknown | [5 empty] | Display=Yes (Run Status); Control Function=Start | DCD Tier 1 2.7.2-1 (ML11171A316)
VWS-MS-03 | Air-cooled Chiller | VWS | Central Chilled Water System | Auxiliary Building | Auxiliary Building | [6 empty] | No | Yes | 2.7.2-1 | [5 empty] | Not publicly disclosed |  |  | Unknown | [5 empty] | Display=Yes (Run Status); Control Function=Start | DCD Tier 1 2.7.2-1 (ML11171A316)
VWS-MP-02 | Air-cooled Chiller Pump | VWS | Central Chilled Water System | Auxiliary Building | Auxiliary Building | [6 empty] | No | Yes | 2.7.2-1 | [5 empty] | Not publicly disclosed |  |  | Unknown | [5 empty] | Display=Yes (Run Status); Control Function=Start | DCD Tier 1 2.7.2-1 (ML11171A316)
VWS-MP-03 | Air-cooled Chiller Pump | VWS | Central Chilled Water System | Auxiliary Building | Auxiliary Building | [6 empty] | No | Yes | 2.7.2-1 | [5 empty] | Not publicly disclosed |  |  | Unknown | [5 empty] | Display=Yes (Run Status); Control Function=Start | DCD Tier 1 2.7.2-1 (ML11171A316)
VAS-MA-07A | CVS Pump Room Unit Cooler Fan A | VAS | Radiologically Controlled Area Ventilation System | Auxiliary Building and Annex Building | Auxiliary Building; Annex Building | [6 empty] | No | Yes | 2.7.2-1 | [5 empty] | Not publicly disclosed |  |  | Unknown | [5 empty] | Display=Yes (Run Status); Control Function=Start | DCD Tier 1 2.7.2-1 (ML11171A316)
VAS-MA-07B | CVS Pump Room Unit Cooler Fan B | VAS | Radiologically Controlled Area Ventilation System | Auxiliary Building and Annex Building | Auxiliary Building; Annex Building | [6 empty] | No | Yes | 2.7.2-1 | [5 empty] | Not publicly disclosed |  |  | Unknown | [5 empty] | Display=Yes (Run Status); Control Function=Start | DCD Tier 1 2.7.2-1 (ML11171A316)
VAS-MA-08A | RNS Pump Room Unit Cooler Fan A | VAS | Radiologically Controlled Area Ventilation System | Auxiliary Building and Annex Building | Auxiliary Building; Annex Building | [6 empty] | No | Yes | 2.7.2-1 | [5 empty] | Not publicly disclosed |  |  | Unknown | [5 empty] | Display=Yes (Run Status); Control Function=Start | DCD Tier 1 2.7.2-1 (ML11171A316)
VAS-MA-08B | RNS Pump Room Unit Cooler Fan B | VAS | Radiologically Controlled Area Ventilation System | Auxiliary Building and Annex Building | Auxiliary Building; Annex Building | [6 empty] | No | Yes | 2.7.2-1 | [5 empty] | Not publicly disclosed |  |  | Unknown | [5 empty] | Display=Yes (Run Status); Control Function=Start | DCD Tier 1 2.7.2-1 (ML11171A316)
VWS-PL-V210 | Air-cooled Chiller Water Valve | VWS | Central Chilled Water System | Various | Various | [6 empty] | No | Yes | 2.7.2-1 | [5 empty] | Not publicly disclosed |  |  | Unknown | [5 empty] | Display=Yes (Position Status); Control Function=Open | DCD Tier 1 2.7.2-1 (ML11171A316)
VWS-PL-V253 | Air-cooled Chiller Water Valve | VWS | Central Chilled Water System | Various | Various | [6 empty] | No | Yes | 2.7.2-1 | [5 empty] | Not publicly disclosed |  |  | Unknown | [5 empty] | Display=Yes (Position Status); Control Function=Open | DCD Tier 1 2.7.2-1 (ML11171A316)
VWS-MP-01A | Water Chiller Pump A | VWS | Central Chilled Water System | Turbine Building | Turbine Building | [6 empty] | No | Yes | 2.7.2-3 | [5 empty] | Not publicly disclosed |  |  | Unknown | [6 empty] | DCD Tier 1 2.7.2-3 (ML11171A316)
VWS-MP-01B | Water Chiller Pump B | VWS | Central Chilled Water System | Turbine Building | Turbine Building | [6 empty] | No | Yes | 2.7.2-3 | [5 empty] | Not publicly disclosed |  |  | Unknown | [6 empty] | DCD Tier 1 2.7.2-3 (ML11171A316)
VWS-MS-01A | Water Chiller A | VWS | Central Chilled Water System | Turbine Building | Turbine Building | [6 empty] | No | Yes | 2.7.2-3 | [5 empty] | Not publicly disclosed |  |  | Unknown | [6 empty] | DCD Tier 1 2.7.2-3 (ML11171A316)
VWS-MS-01B | Water Chiller B | VWS | Central Chilled Water System | Turbine Building | Turbine Building | [6 empty] | No | Yes | 2.7.2-3 | [5 empty] | Not publicly disclosed |  |  | Unknown | [6 empty] | DCD Tier 1 2.7.2-3 (ML11171A316)
VXS-MA-05AVXS-MA-06A | Switchgear Room Air Handling Units (AHU) A Fans | VXS | Annex/Auxiliary Nonradioactive Ventilation System | Auxiliary Building and Annex Building | Auxiliary Building; Annex Building | [6 empty] | No | Yes | 2.7.3-1 | [5 empty] | Not publicly disclosed |  |  | Unknown | [5 empty] | Display=Yes (Run Status); Control Function=Start | DCD Tier 1 2.7.3-1 (ML11171A316)
VXS-MA-05BVXS-MA-06B | Switchgear Room AHU B Fans | VXS | Annex/Auxiliary Nonradioactive Ventilation System | Auxiliary Building and Annex Building | Auxiliary Building; Annex Building | [6 empty] | No | Yes | 2.7.3-1 | [5 empty] | Not publicly disclosed |  |  | Unknown | [5 empty] | Display=Yes (Run Status); Control Function=Start | DCD Tier 1 2.7.3-1 (ML11171A316)
VXS-MA-01AVXS-MA-02A | Equipment Room AHU A Fans | VXS | Annex/Auxiliary Nonradioactive Ventilation System | Auxiliary Building and Annex Building | Auxiliary Building; Annex Building | [6 empty] | No | Yes | 2.7.3-1 | [5 empty] | Not publicly disclosed |  |  | Unknown | [5 empty] | Display=Yes (Run Status); Control Function=Start | DCD Tier 1 2.7.3-1 (ML11171A316)
VXS-MA-01BVXS-MA-02B | Equipment Room AHU B Fans | VXS | Annex/Auxiliary Nonradioactive Ventilation System | Auxiliary Building and Annex Building | Auxiliary Building; Annex Building | [6 empty] | No | Yes | 2.7.3-1 | [5 empty] | Not publicly disclosed |  |  | Unknown | [5 empty] | Display=Yes (Run Status); Control Function=Start | DCD Tier 1 2.7.3-1 (ML11171A316)
VXS-MS-01A | Annex Building General Area AHU A | VXS | Annex/Auxiliary Nonradioactive Ventilation System | Annex Building | Annex Building | [6 empty] | No | Yes | 2.7.3-3 | [5 empty] | Not publicly disclosed |  |  | Unknown | [6 empty] | DCD Tier 1 2.7.3-3 (ML11171A316)
VXS-MS-01B | Annex Building General Area AHU B | VXS | Annex/Auxiliary Nonradioactive Ventilation System | Annex Building | Annex Building | [6 empty] | No | Yes | 2.7.3-3 | [5 empty] | Not publicly disclosed |  |  | Unknown | [6 empty] | DCD Tier 1 2.7.3-3 (ML11171A316)
VXS-MS-02A | Annex Building Equipment Room AHU A | VXS | Annex/Auxiliary Nonradioactive Ventilation System | Annex Building | Annex Building | [6 empty] | No | Yes | 2.7.3-3 | [5 empty] | Not publicly disclosed |  |  | Unknown | [6 empty] | DCD Tier 1 2.7.3-3 (ML11171A316)
VXS-MS-02B | Annex Building Equipment Room AHU B | VXS | Annex/Auxiliary Nonradioactive Ventilation System | Annex Building | Annex Building | [6 empty] | No | Yes | 2.7.3-3 | [5 empty] | Not publicly disclosed |  |  | Unknown | [6 empty] | DCD Tier 1 2.7.3-3 (ML11171A316)
VXS-MS-04A | MSIV Compartment A AHU-A | VXS | Annex/Auxiliary Nonradioactive Ventilation System | Auxiliary Building | Auxiliary Building | [6 empty] | No | Yes | 2.7.3-3 | [5 empty] | Not publicly disclosed |  |  | Unknown | [6 empty] | DCD Tier 1 2.7.3-3 (ML11171A316)
VXS-MS-04B | MSIV Compartment B AHU-B | VXS | Annex/Auxiliary Nonradioactive Ventilation System | Auxiliary Building | Auxiliary Building | [6 empty] | No | Yes | 2.7.3-3 | [5 empty] | Not publicly disclosed |  |  | Unknown | [6 empty] | DCD Tier 1 2.7.3-3 (ML11171A316)
VXS-MS-04C | MSIV Compartment B AHU-C | VXS | Annex/Auxiliary Nonradioactive Ventilation System | Auxiliary Building | Auxiliary Building | [6 empty] | No | Yes | 2.7.3-3 | [5 empty] | Not publicly disclosed |  |  | Unknown | [6 empty] | DCD Tier 1 2.7.3-3 (ML11171A316)
VXS-MS-04D | MSIV Compartment A AHU-D | VXS | Annex/Auxiliary Nonradioactive Ventilation System | Auxiliary Building | Auxiliary Building | [6 empty] | No | Yes | 2.7.3-3 | [5 empty] | Not publicly disclosed |  |  | Unknown | [6 empty] | DCD Tier 1 2.7.3-3 (ML11171A316)
VXS-MS-05A | Switchgear Room AHU A | VXS | Annex/Auxiliary Nonradioactive Ventilation System | Annex Building | Annex Building | [6 empty] | No | Yes | 2.7.3-3 | [5 empty] | Not publicly disclosed |  |  | Unknown | [6 empty] | DCD Tier 1 2.7.3-3 (ML11171A316)
VXS-MS-05B | Switchgear Room AHU B | VXS | Annex/Auxiliary Nonradioactive Ventilation System | Annex Building | Annex Building | [6 empty] | No | Yes | 2.7.3-3 | [5 empty] | Not publicly disclosed |  |  | Unknown | [6 empty] | DCD Tier 1 2.7.3-3 (ML11171A316)
VXS-MS-07A | Mechanical Equipment Area AHU Unit A | VXS | Annex/Auxiliary Nonradioactive Ventilation System | Annex Building | Annex Building | [6 empty] | No | Yes | 2.7.3-3 | [5 empty] | Not publicly disclosed |  |  | Unknown | [6 empty] | DCD Tier 1 2.7.3-3 (ML11171A316)
VXS-MS-07B | Mechanical Equipment Area AHU Unit B | VXS | Annex/Auxiliary Nonradioactive Ventilation System | Annex Building | Annex Building | [6 empty] | No | Yes | 2.7.3-3 | [5 empty] | Not publicly disclosed |  |  | Unknown | [6 empty] | DCD Tier 1 2.7.3-3 (ML11171A316)
VXS-MS-08A | Valve/Piping Penetration Room AHU A | VXS | Annex/Auxiliary Nonradioactive Ventilation System | Auxiliary Building | Auxiliary Building | [6 empty] | No | Yes | 2.7.3-3 | [5 empty] | Not publicly disclosed |  |  | Unknown | [6 empty] | DCD Tier 1 2.7.3-3 (ML11171A316)
VXS-MS-08B | Valve/Piping Penetration Room AHU B | VXS | Annex/Auxiliary Nonradioactive Ventilation System | Auxiliary Building | Auxiliary Building | [6 empty] | No | Yes | 2.7.3-3 | [5 empty] | Not publicly disclosed |  |  | Unknown | [6 empty] | DCD Tier 1 2.7.3-3 (ML11171A316)
VXS-MA-09A | Battery Room #1 Exhaust Fan | VXS | Annex/Auxiliary Nonradioactive Ventilation System | Annex Building | Annex Building | [6 empty] | No | Yes | 2.7.3-3 | [5 empty] | Not publicly disclosed |  |  | Unknown | [6 empty] | DCD Tier 1 2.7.3-3 (ML11171A316)
VXS-MA-09B | Battery Room #2 Exhaust Fan | VXS | Annex/Auxiliary Nonradioactive Ventilation System | Annex Building | Annex Building | [6 empty] | No | Yes | 2.7.3-3 | [5 empty] | Not publicly disclosed |  |  | Unknown | [6 empty] | DCD Tier 1 2.7.3-3 (ML11171A316)
VXS-MA-13 | Toilet Exhaust Fan | VXS | Annex/Auxiliary Nonradioactive Ventilation System | Annex Building | Annex Building | [6 empty] | No | Yes | 2.7.3-3 | [5 empty] | Not publicly disclosed |  |  | Unknown | [6 empty] | DCD Tier 1 2.7.3-3 (ML11171A316)
VXS-MY-W01A | Annex Building Nonradioactive Air Handling Equipment Room Unit Heater A | VXS | Annex/Auxiliary Nonradioactive Ventilation System | Annex Building | Annex Building | [6 empty] | No | Yes | 2.7.3-3 | [5 empty] | Not publicly disclosed |  |  | Unknown | [6 empty] | DCD Tier 1 2.7.3-3 (ML11171A316)
VXS-MY-W01B | Annex Building Nonradioactive Air Handling Equipment Room Unit Heater B | VXS | Annex/Auxiliary Nonradioactive Ventilation System | Annex Building | Annex Building | [6 empty] | No | Yes | 2.7.3-3 | [5 empty] | Not publicly disclosed |  |  | Unknown | [6 empty] | DCD Tier 1 2.7.3-3 (ML11171A316)
VXS-MY-W01C | Annex Building Nonradioactive Air Handling Equipment Room Unit Heater C | VXS | Annex/Auxiliary Nonradioactive Ventilation System | Annex Building | Annex Building | [6 empty] | No | Yes | 2.7.3-3 | [5 empty] | Not publicly disclosed |  |  | Unknown | [6 empty] | DCD Tier 1 2.7.3-3 (ML11171A316)
VZS-MY-V01AVZS-MY-V02A | Diesel Generator Room A Standby Exhaust Fans | VZS | Diesel Generator Building Ventilation System | Diesel Generator Building | Diesel Generator Building | [6 empty] | No | Yes | 2.7.4-1 | [5 empty] | Not publicly disclosed |  |  | Unknown | [5 empty] | Display=Yes (Run Status); Control Function=Start | DCD Tier 1 2.7.4-1 (ML11171A316)
VZS-MY-V01BVZS-MY-V02B | Diesel Generator Room B Standby Exhaust Fans | VZS | Diesel Generator Building Ventilation System | Diesel Generator Building | Diesel Generator Building | [6 empty] | No | Yes | 2.7.4-1 | [5 empty] | Not publicly disclosed |  |  | Unknown | [5 empty] | Display=Yes (Run Status); Control Function=Start | DCD Tier 1 2.7.4-1 (ML11171A316)
VZS-MA-01A | Service Module A Air Handling Units (AHU) Supply Fan | VZS | Diesel Generator Building Ventilation System | Diesel Generator Building | Diesel Generator Building | [6 empty] | No | Yes | 2.7.4-1 | [5 empty] | Not publicly disclosed |  |  | Unknown | [5 empty] | Display=Yes (Run Status); Control Function=Start | DCD Tier 1 2.7.4-1 (ML11171A316)
VZS-MA-01B | Service Module B AHU Supply Fan | VZS | Diesel Generator Building Ventilation System | Diesel Generator Building | Diesel Generator Building | [6 empty] | No | Yes | 2.7.4-1 | [5 empty] | Not publicly disclosed |  |  | Unknown | [5 empty] | Display=Yes (Run Status); Control Function=Start | DCD Tier 1 2.7.4-1 (ML11171A316)
VZS-MY-V03A | Diesel Oil Transfer Module Enclosure A Exhaust Fan | VZS | Diesel Generator Building Ventilation System | Yard | Yard | [6 empty] | No | Yes | 2.7.4-1 | [5 empty] | Not publicly disclosed |  |  | Unknown | [5 empty] | Display=Yes (Run Status); Control Function=Start | DCD Tier 1 2.7.4-1 (ML11171A316)
VZS-MY-U03A | Diesel Oil Transfer Module Enclosure A Electric Unit Heater | VZS | Diesel Generator Building Ventilation System | Yard | Yard | [6 empty] | No | Yes | 2.7.4-1 | [5 empty] | Not publicly disclosed |  |  | Unknown | [5 empty] | Display=Yes (Run Status); Control Function=Energize | DCD Tier 1 2.7.4-1 (ML11171A316)
VZS-MY-V03B | Diesel Oil Transfer Module Enclosure B Exhaust Fan | VZS | Diesel Generator Building Ventilation System | Yard | Yard | [6 empty] | No | Yes | 2.7.4-1 | [5 empty] | Not publicly disclosed |  |  | Unknown | [5 empty] | Display=Yes (Run Status); Control Function=Start | DCD Tier 1 2.7.4-1 (ML11171A316)
VZS-MY-U03B | Diesel Oil Transfer Module Enclosure B Electric Unit Heater | VZS | Diesel Generator Building Ventilation System | Yard | Yard | [6 empty] | No | Yes | 2.7.4-1 | [5 empty] | Not publicly disclosed |  |  | Unknown | [5 empty] | Display=Yes (Run Status); Control Function=Energize | DCD Tier 1 2.7.4-1 (ML11171A316)
VZS-MS-01A | Service Module AHU A | VZS | Diesel Generator Building Ventilation System | Diesel-Generator Building | Diesel Generator Building | [6 empty] | No | Yes | 2.7.4-3 | [5 empty] | Not publicly disclosed |  |  | Unknown | [6 empty] | DCD Tier 1 2.7.4-3 (ML11171A316)
VZS-MS-01B | Service Module AHU B | VZS | Diesel Generator Building Ventilation System | Diesel-Generator Building | Diesel Generator Building | [6 empty] | No | Yes | 2.7.4-3 | [5 empty] | Not publicly disclosed |  |  | Unknown | [6 empty] | DCD Tier 1 2.7.4-3 (ML11171A316)
VZS-MY-V01A | D/G Building Standby Exhaust Fan 1A | VZS | Diesel Generator Building Ventilation System | Diesel-Generator Building | Diesel Generator Building | [6 empty] | No | Yes | 2.7.4-3 | [5 empty] | Not publicly disclosed |  |  | Unknown | [6 empty] | DCD Tier 1 2.7.4-3 (ML11171A316)
VZS-MY-V01B | D/G Building Standby Exhaust Fan 1B | VZS | Diesel Generator Building Ventilation System | Diesel-Generator Building | Diesel Generator Building | [6 empty] | No | Yes | 2.7.4-3 | [5 empty] | Not publicly disclosed |  |  | Unknown | [6 empty] | DCD Tier 1 2.7.4-3 (ML11171A316)
VZS-MY-V02A | D/G Building Standby Exhaust Fan 2A | VZS | Diesel Generator Building Ventilation System | Diesel-Generator Building | Diesel Generator Building | [6 empty] | No | Yes | 2.7.4-3 | [5 empty] | Not publicly disclosed |  |  | Unknown | [6 empty] | DCD Tier 1 2.7.4-3 (ML11171A316)
VZS-MY-V02B | D/G Building Standby Exhaust Fan 2B | VZS | Diesel Generator Building Ventilation System | Diesel-Generator Building | Diesel Generator Building | [6 empty] | No | Yes | 2.7.4-3 | [5 empty] | Not publicly disclosed |  |  | Unknown | [6 empty] | DCD Tier 1 2.7.4-3 (ML11171A316)
VZS-MA-02A | Fuel Oil Day Tank Vault Exhaust Fan | VZS | Diesel Generator Building Ventilation System | Diesel-Generator Building | Diesel Generator Building | [6 empty] | No | Yes | 2.7.4-3 | [5 empty] | Not publicly disclosed |  |  | Unknown | [6 empty] | DCD Tier 1 2.7.4-3 (ML11171A316)
VZS-MA-02B | Fuel Oil Day Tank Vault Exhaust Fan | VZS | Diesel Generator Building Ventilation System | Diesel-Generator Building | Diesel Generator Building | [6 empty] | No | Yes | 2.7.4-3 | [5 empty] | Not publicly disclosed |  |  | Unknown | [6 empty] | DCD Tier 1 2.7.4-3 (ML11171A316)
VAS-032 |  | VAS | Radiologically Controlled Area Ventilation System | Auxiliary Building and Annex Building | Auxiliary Building; Annex Building | [6 empty] | No | Yes | 2.7.5-1 | [5 empty] | Not publicly disclosed |  |  | Unknown | [5 empty] | Equipment=Annex Building Pressure Differential Indicator; Display=Yes; Control Function=- | DCD Tier 1 2.7.5-1 (ML11171A316)
VAS-033 |  | VAS | Radiologically Controlled Area Ventilation System | Auxiliary Building and Annex Building | Auxiliary Building; Annex Building | [6 empty] | No | Yes | 2.7.5-1 | [5 empty] | Not publicly disclosed |  |  | Unknown | [5 empty] | Equipment=Auxiliary Building Pressure Differential Indicator; Display=Yes; Control Function=- | DCD Tier 1 2.7.5-1 (ML11171A316)
VAS-030 |  | VAS | Radiologically Controlled Area Ventilation System | Auxiliary Building and Annex Building | Auxiliary Building; Annex Building | [6 empty] | No | Yes | 2.7.5-1 | [5 empty] | Not publicly disclosed |  |  | Unknown | [5 empty] | Equipment=Fuel Handling Area Pressure Differential Indicator; Display=Yes; Control Function=- | DCD Tier 1 2.7.5-1 (ML11171A316)
VAS-MS-01A | Auxiliary/Annex Building Supply AHU A | VAS | Radiologically Controlled Area Ventilation System | Annex Building | Annex Building | [6 empty] | No | Yes | 2.7.5-3 | [5 empty] | Not publicly disclosed |  |  | Unknown | [6 empty] | DCD Tier 1 2.7.5-3 (ML11171A316)
VAS-MS-01B | Auxiliary/Annex Building Supply AHU B | VAS | Radiologically Controlled Area Ventilation System | Annex Building | Annex Building | [6 empty] | No | Yes | 2.7.5-3 | [5 empty] | Not publicly disclosed |  |  | Unknown | [6 empty] | DCD Tier 1 2.7.5-3 (ML11171A316)
VAS-MS-02A | Fuel Handling Area Supply AHU A | VAS | Radiologically Controlled Area Ventilation System | Annex Building | Annex Building | [6 empty] | No | Yes | 2.7.5-3 | [5 empty] | Not publicly disclosed |  |  | Unknown | [6 empty] | DCD Tier 1 2.7.5-3 (ML11171A316)
VAS-MS-02B | Fuel Handling Area Supply AHU B | VAS | Radiologically Controlled Area Ventilation System | Annex Building | Annex Building | [6 empty] | No | Yes | 2.7.5-3 | [5 empty] | Not publicly disclosed |  |  | Unknown | [6 empty] | DCD Tier 1 2.7.5-3 (ML11171A316)
VAS-MS-05A | CVS Pump Room Unit Cooler A | VAS | Radiologically Controlled Area Ventilation System | Auxiliary Building | Auxiliary Building | [6 empty] | No | Yes | 2.7.5-3 | [5 empty] | Not publicly disclosed |  |  | Unknown | [6 empty] | DCD Tier 1 2.7.5-3 (ML11171A316)
VAS-MS-05B | CVS Pump Room Unit Cooler B | VAS | Radiologically Controlled Area Ventilation System | Auxiliary Building | Auxiliary Building | [6 empty] | No | Yes | 2.7.5-3 | [5 empty] | Not publicly disclosed |  |  | Unknown | [6 empty] | DCD Tier 1 2.7.5-3 (ML11171A316)
VAS-MS-06A | RNS Pump Room Unit Cooler A | VAS | Radiologically Controlled Area Ventilation System | Auxiliary Building | Auxiliary Building | [6 empty] | No | Yes | 2.7.5-3 | [5 empty] | Not publicly disclosed |  |  | Unknown | [6 empty] | DCD Tier 1 2.7.5-3 (ML11171A316)
VAS-MS-06B | RNS Pump Room Unit Cooler B | VAS | Radiologically Controlled Area Ventilation System | Auxiliary Building | Auxiliary Building | [6 empty] | No | Yes | 2.7.5-3 | [5 empty] | Not publicly disclosed |  |  | Unknown | [6 empty] | DCD Tier 1 2.7.5-3 (ML11171A316)
VAS-MA-02A | Auxiliary/Annex Building Exhaust Fan A | VAS | Radiologically Controlled Area Ventilation System | Auxiliary Building | Auxiliary Building | [6 empty] | No | Yes | 2.7.5-3 | [5 empty] | Not publicly disclosed |  |  | Unknown | [6 empty] | DCD Tier 1 2.7.5-3 (ML11171A316)
VAS-MA-02B | Auxiliary/Annex Building Exhaust Fan B | VAS | Radiologically Controlled Area Ventilation System | Auxiliary Building | Auxiliary Building | [6 empty] | No | Yes | 2.7.5-3 | [5 empty] | Not publicly disclosed |  |  | Unknown | [6 empty] | DCD Tier 1 2.7.5-3 (ML11171A316)
VAS-MA-06A | Fuel Handling Area Exhaust Fan A | VAS | Radiologically Controlled Area Ventilation System | Auxiliary Building | Auxiliary Building | [6 empty] | No | Yes | 2.7.5-3 | [5 empty] | Not publicly disclosed |  |  | Unknown | [6 empty] | DCD Tier 1 2.7.5-3 (ML11171A316)
VAS-MA-06B | Fuel Handling Area Exhaust Fan B | VAS | Radiologically Controlled Area Ventilation System | Auxiliary Building | Auxiliary Building | [6 empty] | No | Yes | 2.7.5-3 | [5 empty] | Not publicly disclosed |  |  | Unknown | [6 empty] | DCD Tier 1 2.7.5-3 (ML11171A316)
VFS-MA-01A |  | VFS | Containment Air Filtration System | Auxiliary Building and Annex Building | Auxiliary Building; Annex Building | [6 empty] | No | Yes | 2.7.6-1 | [5 empty] | Not publicly disclosed |  |  | Unknown | [5 empty] | Equipment=Containment Air Handling Units (AHU) Supply Fan A; Display=Yes (Run Status); Control Function=Start | DCD Tier 1 2.7.6-1 (ML11171A316)
VFS-MA-01B |  | VFS | Containment Air Filtration System | Auxiliary Building and Annex Building | Auxiliary Building; Annex Building | [6 empty] | No | Yes | 2.7.6-1 | [5 empty] | Not publicly disclosed |  |  | Unknown | [5 empty] | Equipment=Containment AHU Supply Fan B; Display=Yes (Run Status); Control Function=Start | DCD Tier 1 2.7.6-1 (ML11171A316)
VFS-012A |  | VFS | Containment Air Filtration System | Auxiliary Building and Annex Building | Auxiliary Building; Annex Building | [6 empty] | No | Yes | 2.7.6-1 | [5 empty] | Not publicly disclosed |  |  | Unknown | [5 empty] | Equipment=Containment AHU Supply Fan A Flow Sensor; Display=Yes; Control Function=- | DCD Tier 1 2.7.6-1 (ML11171A316)
VFS-012B |  | VFS | Containment Air Filtration System | Auxiliary Building and Annex Building | Auxiliary Building; Annex Building | [6 empty] | No | Yes | 2.7.6-1 | [5 empty] | Not publicly disclosed |  |  | Unknown | [5 empty] | Equipment=Containment AHU Supply Fan B Flow Sensor; Display=Yes; Control Function=- | DCD Tier 1 2.7.6-1 (ML11171A316)
VFS-MA-02A |  | VFS | Containment Air Filtration System | Auxiliary Building and Annex Building | Auxiliary Building; Annex Building | [6 empty] | No | Yes | 2.7.6-1 | [5 empty] | Not publicly disclosed |  |  | Unknown | [5 empty] | Equipment=Containment Exhaust Fan A; Display=Yes (Run Status); Control Function=Start | DCD Tier 1 2.7.6-1 (ML11171A316)
VFS-MA-02B |  | VFS | Containment Air Filtration System | Auxiliary Building and Annex Building | Auxiliary Building; Annex Building | [6 empty] | No | Yes | 2.7.6-1 | [5 empty] | Not publicly disclosed |  |  | Unknown | [5 empty] | Equipment=Containment Exhaust Fan B; Display=Yes (Run Status); Control Function=Start | DCD Tier 1 2.7.6-1 (ML11171A316)
VFS-011A |  | VFS | Containment Air Filtration System | Auxiliary Building and Annex Building | Auxiliary Building; Annex Building | [6 empty] | No | Yes | 2.7.6-1 | [5 empty] | Not publicly disclosed |  |  | Unknown | [5 empty] | Equipment=Containment Exhaust Fan A Flow Sensor; Display=Yes; Control Function=- | DCD Tier 1 2.7.6-1 (ML11171A316)
VFS-011B |  | VFS | Containment Air Filtration System | Auxiliary Building and Annex Building | Auxiliary Building; Annex Building | [6 empty] | No | Yes | 2.7.6-1 | [5 empty] | Not publicly disclosed |  |  | Unknown | [5 empty] | Equipment=Containment Exhaust Fan B Flow Sensor; Display=Yes; Control Function=- | DCD Tier 1 2.7.6-1 (ML11171A316)
VFS-MS-01A | Containment Air Filtration Supply AHU A | VFS | Containment Air Filtration System | Annex Building | Annex Building | [6 empty] | No | Yes | 2.7.6-3 | [5 empty] | Not publicly disclosed |  |  | Unknown | [6 empty] | DCD Tier 1 2.7.6-3 (ML11171A316)
VFS-MS-01B | Containment Air Filtration Supply AHU B | VFS | Containment Air Filtration System | Annex Building | Annex Building | [6 empty] | No | Yes | 2.7.6-3 | [5 empty] | Not publicly disclosed |  |  | Unknown | [6 empty] | DCD Tier 1 2.7.6-3 (ML11171A316)
VFS-MS-02A | Containment Air Filtration Exhaust Unit A | VFS | Containment Air Filtration System | Annex Building | Annex Building | [6 empty] | No | Yes | 2.7.6-3 | [5 empty] | Not publicly disclosed |  |  | Unknown | [6 empty] | DCD Tier 1 2.7.6-3 (ML11171A316)
VFS-MS-02B | Containment Air Filtration Exhaust Unit B | VFS | Containment Air Filtration System | Annex Building | Annex Building | [6 empty] | No | Yes | 2.7.6-3 | [5 empty] | Not publicly disclosed |  |  | Unknown | [6 empty] | DCD Tier 1 2.7.6-3 (ML11171A316)
VCS-061 | Containment Temperature Channel | VCS | Containment Recirculation Cooling System | Containment | Containment | [6 empty] | No | Yes | 2.7.7-1 | [5 empty] | Not publicly disclosed |  |  | Unknown | [5 empty] | Display=Yes | DCD Tier 1 2.7.7-1 (ML11171A316)
VCS-MA-01AVCS-MA-01CVCS-MA-01BVCS-MA-01D | Containment Fan Cooler Fan | VCS | Containment Recirculation Cooling System | Containment | Containment | [6 empty] | No | Yes | 2.7.7-1 | [5 empty] | Not publicly disclosed |  |  | Unknown | [5 empty] | Display=Yes (Run Status) Yes (Run Status) Yes (Run Status) Yes (Run Status) | DCD Tier 1 2.7.7-1 (ML11171A316)
VCS-MS-01A | Reactor Containment Recirculation Fan Coil Unit Assembly A | VCS | Containment Recirculation Cooling System | Containment | Containment | [6 empty] | No | Yes | 2.7.7-3 | [5 empty] | Not publicly disclosed |  |  | Unknown | [6 empty] | DCD Tier 1 2.7.7-3 (ML11171A316)
VCS-MS-01B | Reactor Containment Recirculation Fan Coil Unit Assembly B | VCS | Containment Recirculation Cooling System | Containment | Containment | [6 empty] | No | Yes | 2.7.7-3 | [5 empty] | Not publicly disclosed |  |  | Unknown | [6 empty] | DCD Tier 1 2.7.7-3 (ML11171A316)

## Systems
Code | System Name | Location | Buildings | Components | Class A | Class B | Class C | Class D | Other/Notes cls | Tier 1 only | EEDB Account (suggested) | System Notes
? | Main Turbine System | Turbine Building | Turbine Building
ASS | Auxiliary Steam Supply System | Turbine Building | Turbine Building | [7 empty] | 235 Other Turbine Plant Equip. | System components are Class E
BDS | Steam Generator Blowdown System | Turbine Building | Turbine Building | [7 empty] | 235 Other Turbine Plant Equip. | System components are Class E
CAS | Compressed and Instrument Air System | Various | Various; Turbine Building | [8 empty] | Balance of system components are Class E
CCS | Component Cooling Water System | Auxiliary Building and Turbine Building | Auxiliary Building; Turbine Building | [7 empty] | 226 Other Reactor Plant Equip. | Balance of system components are Class E
CDS | Condensate System | Turbine Building | Turbine Building | [7 empty] | 233 Condensing Systems | System components are Class E
CES | Con denser Tube Cleaning System | Turbine Building | Turbine Building | [7 empty] | 233 Condensing Systems | System components are Class E
CFS | Turbine Island Chemical Feed System | Turbine Building | Turbine Building | [8 empty] | System components are Class E
CMS | Condenser Air Removal System | Turbine Building | Turbine Building | [7 empty] | 233 Condensing Systems | Balance of system components are Class D
CNS | Containment System | Containment | Containment | [7 empty] | 221/222 (containment vessel under 21x structures)
CPS | Condensate Polishing System | Turbine Building | Turbine Building | [7 empty] | 233 Condensing Systems | System components are Class E
CVS | Chemical and Volume Control System | Containment, Auxiliary Building, and Annex Building | Containment; Auxiliary Building; Annex Building; Yard | [7 empty] | 226 Other Reactor Plant Equip. | Balance of system components are Class D or E
CWS | Circulating Water System | Turbine Building and pump intake structure | Turbine Building; Yard | [7 empty] | 26x Heat Rejection | System components are Class E
DAS | Diverse Actuation System |  | Annex Building; Auxiliary Building | [7 empty] | 227 Reactor Instrumentation & Control
DOS | Standby Diesel Fuel Oil System | Diesel Generator Building and yard | Diesel Generator Building; Yard; Annex Building | [8 empty] | Balance of system components are Class E
DRS | Storm Drain System | Various | Various | [8 empty] | System components are Class E
DTS | Demineralized Water Treatment System | Turbine Building | Turbine Building | [8 empty] | System components are Class E
DWS | Demineralized Water Transfer and Storage System | Various | Various; Annex Building; Turbine Building; Yard | [8 empty] | Balance of system components are Class E
ECS | Electrical Distribution System | Annex Building | Annex Building; Auxiliary Building; Turbine Building | [7 empty] | 24x Electric Plant Equipment | Balance of system components are Class E
EDS | Non-Class 1E DC and UPS System |  | Annex Building | [7 empty] | 24x Electric Plant Equipment
FHS | Fuel Handling and Refueling System | Containment and Auxiliary Building | Containment; Auxiliary Building | [7 empty] | 225 Fuel Handling & Storage | Balance of system components are Class E
FPS | Fire Protection System | Various | Various; Turbine Building; Yard | [8 empty] | Balance of system components are Class E, F & G
FWS | Main and Startup Feedwater System | Turbine Building | Turbine Building | [7 empty] | 234 Feedwater Heating | Balance of system components are Class E
GSS | Gland Seal System | Turbine Building | Turbine Building | [7 empty] | 231 Turbine Generator | System components are Class D
HCS | Generator Hydrogen and CO Systems | Turbine Building 2 | Turbine Building | [8 empty] | System components are Class E
HDS | Heater Drain System | Turbine Building | Turbine Building | [7 empty] | 234 Feedwater Heating | System components are Class E
HSS | Hydrogen Seal Oil System | Turbine Building | Turbine Building | [7 empty] | 235 Other Turbine Plant Equip. | System components are Class E
IDS | Class 1E DC and UPS System |  | Auxiliary Building | [7 empty] | 24x Electric Plant Equipment
IIS | Incore Instrumentation System | Containment | Containment | [7 empty] | 227 Reactor Instrumentation & Control
LOS | Main Turbine and Generator Lube Oil System | Turbine Building | Turbine Building | [7 empty] | 231 Turbine Generator | System components are Class E
MHS | Mechanical Handling System | Various | Various | [8 empty] | Balance of system components are Class E
MSS | Main Steam System | Turbine Building | Turbine Building | [7 empty] | 235 Other Turbine Plant Equip. | System components are Class E
MTS | Main Turbine System | Turbine Building | Turbine Building | [7 empty] | 231 Turbine Generator | System components are Class E
P01,P02,P03,P06,P09,P10,P11,P12,P13,P14,P15,P16,P18,P21,P22,P23,P24,P25,P26,P27,P28,P29,P30,P31,P32 | Passive Core Cooling System
PCS | Passive Containment Cooling System | Containment Shield Building and Auxiliary Building | Containment; Shield Building; Auxiliary Building | [8 empty] | Balance of system components are Class E
PGS | Plant Gas Systems | Various | Various | [8 empty] | System components are Class E
PSS | Primary Sampling System | Containment and Auxiliary Building | Containment; Auxiliary Building | [7 empty] | 226 Other Reactor Plant Equip. | Balance of system components are Class E
PWS | Potable Water System | Various | Various | [8 empty] | Balance of system components are Class E
PXS | Passive Core Cooling System | Containment | Containment | [7 empty] | 223 Safeguards Systems | Balance of system components are Class E
RCS | Reactor Coolant System | Containment | Containment | [7 empty] | 222 Main Heat Transport
RDS | Gravity and Roof Drain Collection System | Various | Various | [7 empty] | 224 Radwaste Processing | System components are Class E
RNS | Normal Residual Heat Removal System | Containment and Auxiliary Building | Containment; Auxiliary Building | [7 empty] | 223 Safeguards Systems | Balance of system components are Class E
RWS | Raw Water System | Yard, Turbine Building | Turbine Building; Yard | [8 empty] | System components are Class E
RXS | Reactor System | Containment | Containment; Auxiliary Building | [7 empty] | 221 Reactor Equipment | Balance of system components are Class E
SDS | Sanitary Drainage System | Various | Various | [8 empty] | Balance of system components are Class P
SFS | Spent Fuel Pool Cooling System | Auxiliary Building, Containment | Containment; Auxiliary Building | [7 empty] | 226 Other Reactor Plant Equip. | Balance of system components are Class D
SGS | Steam Generator System | Containment and Auxiliary Building | Containment; Auxiliary Building | [7 empty] | 222 Main Heat Transport
SSS | Secondary Sampling System | Turbine Building | Turbine Building | [7 empty] | 235 Other Turbine Plant Equip. | System components are Class E
SWS | Service Water System | Turbine Building and Yard | Turbine Building; Yard | [7 empty] | 26x Heat Rejection
TCS | Turbine Building Closed Cooling Water System | Turbine Building | Turbine Building | [7 empty] | 231 Turbine Generator | System components are Class E
TDS | Turbine Island Vents, Drains and Relief System | Turbine Building | Turbine Building | [8 empty] | Balance of system components are Class E
TOS | Main Turbine Control and Diagnostic System | Turbine Building | Turbine Building | [8 empty] | System components are Class E
VAS | Radiologically Controlled Area Ventilation System | Auxiliary Building and Annex Building | Auxiliary Building; Annex Building | [8 empty] | Balance of system components are Class L
VBS | Nuclear Island Nonradioactive Ventilation System | Auxiliary Building and Annex Building | Auxiliary Building; Annex Building; Containment; Shield Building | [8 empty] | Balance of system components are Class L
VCS | Containment Recirculation Cooling System | Containment | Containment | [8 empty] | Balance of system components are Class L
VES | Main Control Room Emergency Habitability System | Auxiliary Building | Auxiliary Building | [7 empty] | 223 Safeguards Systems
VFS | Containment Air Filtration System | Auxiliary Building and Annex Building | Auxiliary Building; Annex Building | [8 empty] | Balance of system components are Class L and Class R
VHS | Health Physics and Hot Machine Shop HVAC System | Annex Building | Annex Building | [8 empty] | Balance of system components are Class E or Class L
VLS | Containment Hydrogen Control System | Containment | Containment | [8 empty] | Balance of system components are Class E or Class L
VRS | Radwaste Building Ventilation System | Radwaste Building | Radwaste Building | [8 empty] | Balance of system components are Class E or Class L
VTS | Turbine Building Ventilation System | Turbine Building | Turbine Building | [8 empty] | Balance of system components are Class L
VUS | Containment Leak Rate Test System | Auxiliary Building | Auxiliary Building | [8 empty] | Balance of system components are Class E
VWS | Central Chilled Water System | Various | Various; Auxiliary Building; Turbine Building | [8 empty] | Balance of system components are Class E
VXS | Annex/Auxiliary Nonradioactive Ventilation System | Auxiliary Building and Annex Building | Auxiliary Building; Annex Building | [8 empty] | Balance of system components are Class E or Class L
VYS | Hot Water Heating System | Various | Various | [8 empty] | System components are Class E
VZS | Diesel Generator Building Ventilation System | Diesel Generator Building | Diesel Generator Building; Yard | [8 empty] | Balance of system components are Class E
WGS | Gaseous Radwaste System | Auxiliary Building | Auxiliary Building | [7 empty] | 224 Radwaste Processing
WLS | Liquid Radwaste System | Containment, Auxiliary, and Radwaste Buildings | Containment; Auxiliary Building; Radwaste Building | [7 empty] | 224 Radwaste Processing | Balance of system components are Class E
WRS | Radioactive Waste Drain System | Auxiliary Building | Auxiliary Building | [7 empty] | 224 Radwaste Processing
WSS | Solid Radwaste System | Auxiliary Building | Auxiliary Building | [7 empty] | 224 Radwaste Processing | Balance of system components are Class E
WWS | Waste Water System | Various | Various | [8 empty] | Balance of system components are Class E
ZAS | Main Generation System | Yard | Yard; Turbine Building | [7 empty] | 231 Turbine Generator
ZOS | Onsite Standby Power System | Diesel Generator Building | Diesel Generator Building | [7 empty] | 24x Electric Plant Equipment | Balance of system components are Class E

## Structures
Structure | Seismic Category | Source
Nuclear Island Basemat / Containment Interior Structures | C-I | DCD Tier 2 Table 3.2-2 (ML11171A425)
Containment Vessel | C-I | DCD Tier 2 Table 3.2-2 (ML11171A425)
Shield Building | C-I | DCD Tier 2 Table 3.2-2 (ML11171A425)
Auxiliary Building | C-I | DCD Tier 2 Table 3.2-2 (ML11171A425)
Plant Vent and Stair Structure | C-II | DCD Tier 2 Table 3.2-2 (ML11171A425)
Turbine Building - first bay adjacent to Nuclear Island | C-II | DCD Tier 2 Table 3.2-2 (ML11171A425)
Turbine Building - remainder | NS | DCD Tier 2 Table 3.2-2 (ML11171A425)
Annex Building (Columns A-E) | NS | DCD Tier 2 Table 3.2-2 (ML11171A425)
Annex Building (Columns E-...) | C-II | DCD Tier 2 Table 3.2-2 (ML11171A425)
Radwaste Building | NS | DCD Tier 2 Table 3.2-2 (ML11171A425)
Diesel-Generator Building | NS | DCD Tier 2 Table 3.2-2 (ML11171A425)
Circulating Water Pumphouse and Towers | NS | DCD Tier 2 Table 3.2-2 (ML11171A425)

## Class Definitions
AP1000 Class | ANS Safety Class | Seismic | ASME III Class | NRC Quality Group | 10 CFR 50 App. B QA
A | SC-1 | I | 1 | A | Yes
B | SC-2 | I | 2 | B | Yes
C | SC-3 | I | 3 | C | Yes
D | NNS | NA | NA | D | No
E/L/P/R/W (Other) | NNS | NA | NA | NA | No
Table 3.2-3 notes:
1. Component performs a safety-related function equivalent to AP1000 equipment Class C. The component is
constructed using the standards for Class R and a quality assurance program in conformance with 10 CFR Part 50
Appendix B.
2. Component performs an AP1000 equipment Class D function and is constructed using the standards for Class L or
Class R.
3. Fire dampers are constructed to the requirements of UL-555 or UL-555S if they are fire and smoke dampers and are
located in Class D, Class L, and Class R ducts.
4. Construction is non-seismic and meets applicable portions of ASME AG-1 consistent with RG 1.140.
Tier 2 Material 3.2-94 Revision 19
Source: DCD Tier 2 Table 3.2-1 and Table 3.2-3 notes (ML11171A425)

## Documents
ML Accession No. | Title | Link
ML11171A303 | Westinghouse AP1000 Design Control Document Rev. 19 - Introduction (20 page(s), 6/13/2011)
ML11171A304 | Westinghouse AP1000 Design Control Document Rev. 19 - Tier 1 - Change Roadmap (38 page(s), 6/13/2011)
ML11171A305 | Westinghouse AP1000 Design Control Document Rev. 19 - Tier 1 - List of Effective Pages (5 page(s), 6/13/2011)
ML11171A306 | Westinghouse AP1000 Design Control Document Rev. 19 - Tier 1 - Table of Contents (6 page(s), 6/13/2011)
ML11171A307 | Westinghouse AP1000 Design Control Document Rev. 19 - Tier 1 Chapter 1 - Introduction - Section 1.0 Introduction (13 page(s), 6/13/2011)
ML11171A308 | Westinghouse AP1000 Design Control Document Rev. 19 - Tier 1 Chapter 2 - System Based Design Descriptions and ITAAC - 2.1 Reactor (51 page(s), 6/13/2011)
ML11171A310 | Westinghouse AP1000 Design Control Document Rev. 19 - Tier 1 Chapter 2 - System Based Design Descriptions and ITAAC - 2.2 Nuclear Safety Systems (107 page(s), 6/13/2011)
ML11171A311 | Westinghouse AP1000 Design Control Document Rev. 19 - Tier 1 Chapter 2 - System Based Design Descriptions and ITAAC - 2.3 Auxiliary Systems (128 page(s), 6/13/2011)
ML11171A312 | Westinghouse AP1000 Design Control Document Rev. 19 - Tier 1 Chapter 2 - System Based Design Descriptions and ITAAC - 2.4 Steam and Power Conversion Systems (22 page(s), 6/13/2011)
ML11171A313 | Westinghouse AP1000 Design Control Document Rev. 19 - Tier 1 Chapter 2 - System Based Design Descriptions and ITAAC - 2.5 Instrumentation and Control Systems (44 page(s), 6/13/2011)
ML11171A314 | Westinghouse AP1000 Design Control Document Rev. 19 - Tier 1 Chapter 2 - System Based Design Descriptions and ITAAC - 2.6 Electrical Power Systems (56 page(s), 6/13/2011)
ML11171A316 | Westinghouse AP1000 Design Control Document Rev. 19 - Tier 1 Chapter 2 - System Based Design Descriptions and ITAAC - 2.7 HVAC Systems (45 page(s), 6/13/2011)
ML11171A317 | Westinghouse AP1000 Design Control Document Rev. 19 - Tier 1 Chapter 3 - Non-System Based Design Descriptions and ITAAC - 3.1 Emergency Response Facilities (2 page(s), 6/13/2011)
ML11171A318 | Westinghouse AP1000 Design Control Document Rev. 19 - Tier 1 Chapter 3 - Non-System Based Design Descriptions and ITAAC - 3.2 Human Factors Engineering (7 page(s), 6/13/2011)
ML11171A319 | Westinghouse AP1000 Design Control Document Rev. 19 - Tier 1 Chapter 3 - Non-System Based Design Descriptions and ITAAC - 3.3 Buildings (47 page(s), 6/13/2011)
ML11171A320 | Westinghouse AP1000 Design Control Document Rev. 19 - Tier 1 Chapter 3 - Non-System Based Design Descriptions and ITAAC - 3.4 Initial Test Program (1 page(s), 6/13/2011)
ML11171A321 | Westinghouse AP1000 Design Control Document Rev. 19 - Tier 1 Chapter 3 - Non-System Based Design Descriptions and ITAAC - 3.5 Radiation Monitoring (8 page(s), 6/13/2011)
ML11171A322 | Westinghouse AP1000 Design Control Document Rev. 19 - Tier 1 Chapter 3 - Non-System Based Design Descriptions and ITAAC - 3.6 Reactor Coolant Pressure Boundary Leak Detection (2 page(s), 6/13/2011)
ML11171A323 | Westinghouse AP1000 Design Control Document Rev. 19 - Tier 1 Chapter 3 - Non-System Based Design Descriptions and ITAAC - 3.7 Design Reliability Assurance Program (7 page(s), 6/13/2011)
ML11171A324 | Westinghouse AP1000 Design Control Document Rev. 19 - Tier 1 Chapter 4 - Interface Requirements - Section 4.0 Interface Requirements (1 page(s), 6/13/2011)
ML11171A325 | Westinghouse AP1000 Design Control Document Rev. 19 - Tier 1 Chapter 5 - Site Parameters - 5.0 Site Parameters (11 page(s), 6/13/2011)
ML11171A326 | Westinghouse AP1000 Design Control Document Rev. 19 - Tier 2 - List of Effective Pages (38 page(s), 6/13/2011)
ML11171A327 | Westinghouse AP1000 Design Control Document Rev. 19 - Tier 2 - Change Pages (238 page(s), 6/13/2011)
ML11171A328 | Westinghouse AP1000 Design Control Document Rev. 19 - Tier 2 - Master Table of Contents (32 page(s), 6/13/2011)
ML11171A329 | Westinghouse AP1000 Design Control Document Rev. 19 - Tier 2 Chapter 1 - Introduction and General Description of the Plant - Section 1.1 Introduction (6 page(s), 6/13/2011)
ML11171A330 | Westinghouse AP1000 Design Control Document Rev. 19 - Tier 2 Chapter 1 - Introduction and General Description of the Plant - Section 1.2 General Plant Description (57 page(s), 6/13/2011)
ML11171A331 | Westinghouse AP1000 Design Control Document Rev. 19 - Tier 2 Chapter 1 - Introduction and General Description of the Plant - Section 1.3 Comparisons With Similar Facility Designs (7 page(s), 6/13/2011)
ML11171A332 | Westinghouse AP1000 Design Control Document Rev. 19 - Tier 2 Chapter 1 - Introduction and General Description of the Plant - Section 1.4 Identification of Agents and Contractors (3 page(s), 6/13/2011)
ML11171A333 | Westinghouse AP1000 Design Control Document Rev. 19 - Tier 2 Chapter 1 - Introduction and General Description of the Plant - Section 1.5 Requirements for Further Technical Information (10 page(s), 6/13/2011)
ML11171A334 | Westinghouse AP1000 Design Control Document Rev. 19 - Tier 2 Chapter 1 - Introduction and General Description of the Plant - Section 1.6 Material Referenced (22 page(s), 6/13/2011)
ML11171A335 | Westinghouse AP1000 Design Control Document Rev. 19 - Tier 2 Chapter 1 - Introduction and General Description of the Plant - Section 1.7 Drawings and Other Detailed Information (12 page(s), 6/13/2011)
ML11171A336 | Westinghouse AP1000 Design Control Document Rev. 19 - Tier 2 Chapter 1 - Introduction and General Description of the Plant - Section 1.8 Interfaces for Standard Design (23 page(s), 6/13/2011)
ML11171A337 | Westinghouse AP1000 Design Control Document Rev. 19 - Tier 2 Chapter 1 - Introduction and General Description of the Plant - Section 1.9 Compliance with Regulatory Criteria (159 page(s), 6/13/2011)
ML11171A338 | Westinghouse AP1000 Design Control Document Rev. 19 - Tier 2 Chapter 1 - Introduction and General Description of the Plant - Table of Contents (5 page(s), 6/13/2011)
ML11171A339 | Westinghouse AP1000 Design Control Document Rev. 19 - Tier 2 Chapter 1 - Introduction and General Description of the Plant - Appendix 1A Conformance With Regulatory Guides (74 page(s), 6/13/2011)
ML11171A340 | Westinghouse AP1000 Design Control Document Rev. 19 - Tier 2 Chapter 1 - Introduction and General Description of the Plant - Appendix 1B Severe Accident Mitigation Design Alternatives (23 page(s), 6/13/2011)
ML11171A341 | Westinghouse AP1000 Design Control Document Rev. 19 - Tier 2 Chapter 10 – Steam and Power Conversion System – Section 10.1 Summary Description (5 page(s), 6/13/2011)
ML11171A342 | Westinghouse AP1000 Design Control Document Rev. 19 - Tier 2 Chapter 10 – Steam and Power Conversion System – Section 10.2 Turbine-Generator (27 page(s), 6/13/2011)
ML11171A343 | Westinghouse AP1000 Design Control Document Rev. 19 - Tier 2 Chapter 10 – Steam and Power Conversion System – Section 10.3 Main Steam Supply System (39 page(s), 6/13/2011)
ML11171A344 | Westinghouse AP1000 Design Control Document Rev. 19 - Tier 2 Chapter 10 – Steam and Power Conversion System – Section 10.4 Other Features of Steam and Power Conversion System (70 page(s), 6/13/2011)
ML11171A345 | Westinghouse AP1000 Design Control Document Rev. 19 - Tier 2 Chapter 10 – Steam and Power Conversion System – Table of Contents (6 page(s), 6/13/2011)
ML11171A346 | Westinghouse AP1000 Design Control Document Rev. 19 - Tier 2 Chapter 11 – Radioactive Waste Management – Section 11.1 Source Terms (16 page(s), 6/13/2011)
ML11171A347 | Westinghouse AP1000 Design Control Document Rev. 19 - Tier 2 Chapter 11 – Radioactive Waste Management – Section 11.2 Liquid Waste Management Systems (53 page(s), 6/13/2011)
ML11171A348 | Westinghouse AP1000 Design Control Document Rev. 19 - Tier 2 Chapter 11 – Radioactive Waste Management – Section 11.3 Gaseous Waste Management System (23 page(s), 6/13/2011)
ML11171A349 | Westinghouse AP1000 Design Control Document Rev. 19 - Tier 2 Chapter 11 – Radioactive Waste Management – Section 11.4 Solid Waste Management (35 page(s), 6/13/2011)
ML11171A350 | Westinghouse AP1000 Design Control Document Rev. 19 - Tier 2 Chapter 11 – Radioactive Waste Management – Section 11.5 Radiation Monitoring (30 page(s), 6/13/2011)
ML11171A351 | Westinghouse AP1000 Design Control Document Rev. 19 - Tier 2 Chapter 11 – Radioactive Waste Management – Table of Contents (5 page(s), 6/13/2011)
ML11171A352 | Westinghouse AP1000 Design Control Document Rev. 19 - Tier 2 Chapter 12 – Radiation Protection – Section 12.1 Assuring that Occupational Radiation Exposures Are As-Low-As-Reasonably Achievable (ALARA) (8 page(s), 6/13/2011)
ML11171A353 | Westinghouse AP1000 Design Control Document Rev. 19 - Tier 2 Chapter 12 – Radiation Protection – Section 12.2 Radiation Sources (63 page(s), 6/13/2011)
ML11171A354 | Westinghouse AP1000 Design Control Document Rev. 19 - Tier 2 Chapter 12 – Radiation Protection – Section 12.3 Radiation Protection Design Feature (70 page(s), 6/13/2011)
ML11171A355 | Westinghouse AP1000 Design Control Document Rev. 19 - Tier 2 Chapter 12 – Radiation Protection – Section 12.4 Dose Assessment (19 page(s), 6/13/2011)
ML11171A356 | Westinghouse AP1000 Design Control Document Rev. 19 - Tier 2 Chapter 12 – Radiation Protection – Section 12.5 Health Physics Facilities Design (4 page(s), 6/13/2011)
ML11171A357 | Westinghouse AP1000 Design Control Document Rev. 19 - Tier 2 Chapter 12 – Radiation Protection – Table of Contents (7 page(s), 6/13/2011)
ML11171A358 | Westinghouse AP1000 Design Control Document Rev. 19 - Tier 2 Chapter 13 - Conduct of Operations - Table of Contents (1 page(s), 6/13/2011)
ML11171A359 | Westinghouse AP1000 Design Control Document Rev. 19 - Tier 2 Chapter 13 - Conduct of Operations (5 page(s), 6/13/2011)
ML11171A360 | Westinghouse AP1000 Design Control Document Rev. 19 - Tier 2 Chapter 14 - Initial Test Program - Section 14.1 Specific Information to be Included in Preliminary Final Safety Analysis Reports (1 page(s), 6/13/2011)
ML11171A362 | Westinghouse AP1000 Design Control Document Rev. 19 - Tier 2 Chapter 14 - Initial Test Program - Section 14.2 Specific Information to be Included in Standard Safety Analysis Reports (134 page(s), 6/13/2011)
ML11171A363 | Westinghouse AP1000 Design Control Document Rev. 19 - Tier 2 Chapter 14 - Initial Test Program - Section 14.3 Certified Design Material (52 page(s), 6/13/2011)
ML11171A364 | Westinghouse AP1000 Design Control Document Rev. 19 - Tier 2 Chapter 14 - Initial Test Program - Section 14.4 Combined License Applicant Responsibilities (2 page(s), 6/13/2011)
ML11171A365 | Westinghouse AP1000 Design Control Document Rev. 19 - Tier 2 Chapter 14 - Initial Test Program - Table of Contents (6 page(s), 6/13/2011)
ML11171A366 | Westinghouse AP1000 Design Control Document Rev. 19 - Tier 2 Chapter 14 - Appendix 14A DAC ITAAC Closure Process (1 page(s), 6/13/2011)
ML11171A367 | Westinghouse AP1000 Design Control Document Rev. 19 - Tier 2 Chapter 15 - Accident Analyses - Section 15.0 Accident Analyses (40 page(s), 6/13/2011)
ML11171A368 | Westinghouse AP1000 Design Control Document Rev. 19 - Tier 2 Chapter 15 - Accident Analyses - Section 15.1 Increase in Heat Removal From the Primary System (74 page(s), 6/13/2011)
ML11171A369 | Westinghouse AP1000 Design Control Document Rev. 19 - Tier 2 Chapter 15 - Accident Analyses - Section 15.2 Decrease in Heat Removal by the Secondary System (86 page(s), 6/13/2011)
ML11171A370 | Westinghouse AP1000 Design Control Document Rev. 19 - Tier 2 Chapter 15 - Accident Analyses - Section 15.3 Decrease in Reactor Coolant System Flow Rate (34 page(s), 6/13/2011)
ML11171A371 | Westinghouse AP1000 Design Control Document Rev. 19 - Tier 2 Chapter 15 - Accident Analyses - Section 15.4 Reactivity and Power Distribution Anomalies (76 page(s), 6/13/2011)
ML11171A372 | Westinghouse AP1000 Design Control Document Rev. 19 - Tier 2 Chapter 15 - Accident Analyses - Section 15.5 Increase in Reactor Coolant Inventory (34 page(s), 6/13/2011)
ML11171A373 | Westinghouse AP1000 Design Control Document Rev. 19 - Tier 2 Chapter 15 - Accident Analyses - Section 15.6 Decrease in Reactor Coolant Inventory (263 page(s), 6/13/2011)
ML11171A374 | Westinghouse AP1000 Design Control Document Rev. 19 - Tier 2 Chapter 15 - Accident Analyses - Section 15.7 Radioactive Release from a Subsystem or Component (6 page(s), 6/13/2011)
ML11171A375 | Westinghouse AP1000 Design Control Document Rev. 19 - Tier 2 Chapter 15 - Accident Analyses - Section 15.8 Anticipated Transients Without Scram (1 page(s), 6/13/2011)
ML11171A377 | Westinghouse AP1000 Design Control Document Rev. 19 - Tier 2 Chapter 15 - Accident Analyses - Table of Contents (22 page(s), 6/13/2011)
ML11171A378 | Westinghouse AP1000 Design Control Document Rev. 19 - Tier 2 Chapter 15 - Accident Analyses - Appendix 15A Evaluation Models And Parameters for Analysis of Radiological Consequences of Accidents (18 page(s), 6/13/2011)
ML11171A379 | Westinghouse AP1000 Design Control Document Rev. 19 - Tier 2 Chapter 15 - Accident Analyses - Appendix 15B Removal of Airborne Activity from the Containment Atmosphere Following a LOCA (12 page(s), 6/13/2011)
ML11171A380 | Westinghouse AP1000 Design Control Document Rev. 19 - Tier 2 Chapter 16 - Technical Specifications - 16.1 Bases Part 1 (248 page(s), 6/13/2011)
ML11171A381 | Westinghouse AP1000 Design Control Document Rev. 19 - Tier 2 Chapter 16 - Technical Specifications - 16.1 Bases Part 2 (310 page(s), 6/13/2011)
ML11171A382 | Westinghouse AP1000 Design Control Document Rev. 19 - Tier 2 Chapter 16 - Technical Specifications - 16.1 Technical Specifications (286 page(s), 6/13/2011)
ML11171A383 | Westinghouse AP1000 Design Control Document Rev. 19 - Tier 2 Chapter 16 - Technical Specifications - 16.2 Design Reliability Assurance Program (1 page(s), 6/13/2011)
ML11171A384 | Westinghouse AP1000 Design Control Document Rev. 19 - Tier 2 Chapter 16 - Technical Specifications - 16.3 Investment Protection (49 page(s), 6/13/2011)
ML11171A385 | Westinghouse AP1000 Design Control Document Rev. 19 - Tier 2 Chapter 16 - Technical Specifications - Table of Contents (8 page(s), 6/13/2011)
ML11171A386 | Westinghouse AP1000 Design Control Document Rev. 19 - Tier 2 Chapter 17 - Quality Assurance - Table of Contents (3 page(s), 6/13/2011)
ML11171A387 | Westinghouse AP1000 Design Control Document Rev. 19 - Tier 2 Chapter 17 - Quality Assurance (25 page(s), 6/13/2011)
ML11171A388 | Westinghouse AP1000 Design Control Document Rev. 19 - Tier 2 Chapter 18 - Human Factors Engineering - Section 18.10 Training Program Development (1 page(s), 6/13/2011)
ML11171A389 | Westinghouse AP1000 Design Control Document Rev. 19 - Tier 2 Chapter 18 - Human Factors Engineering - Section 18.11 Human Factors Engineering Verification and Validation (3 page(s), 6/13/2011)
ML11171A390 | Westinghouse AP1000 Design Control Document Rev. 19 - Tier 2 Chapter 18 - Human Factors Engineering - Section 18.12 Inventory (10 page(s), 6/13/2011)
ML11171A391 | Westinghouse AP1000 Design Control Document Rev. 19 - Tier 2 Chapter 18 - Human Factors Engineering - Section 18.13 Design Implementation (1 page(s), 6/13/2011)
ML11171A392 | Westinghouse AP1000 Design Control Document Rev. 19 - Tier 2 Chapter 18 - Human Factors Engineering - Section 18.14 Human Performance Monitoring (1 page(s), 6/13/2011)
ML11171A393 | Westinghouse AP1000 Design Control Document Rev. 19 - Tier 2 Chapter 18 - Human Factors Engineering - Section 18.1 Overview (5 page(s), 6/13/2011)
ML11171A394 | Westinghouse AP1000 Design Control Document Rev. 19 - Tier 2 Chapter 18 - Human Factors Engineering - Section 18.2 Human Factors Engineering Program Management (23 page(s), 6/13/2011)
ML11171A395 | Westinghouse AP1000 Design Control Document Rev. 19 - Tier 2 Chapter 18 - Human Factors Engineering - Section 18.3 Operating Experience Review (1 page(s), 6/13/2011)
ML11171A396 | Westinghouse AP1000 Design Control Document Rev. 19 - Tier 2 Chapter 18 - Human Factors Engineering - Section 18.4 Functional Requirements Analysis and Allocation (2 page(s), 6/13/2011)
ML11171A397 | Westinghouse AP1000 Design Control Document Rev. 19 - Tier 2 Chapter 18 - Human Factors Engineering - Section 18.5 AP1000 Task Analysis Implementation Plan (8 page(s), 6/13/2011)
ML11171A398 | Westinghouse AP1000 Design Control Document Rev. 19 - Tier 2 Chapter 18 - Human Factors Engineering - Section 18.6 Staffing (1 page(s), 6/13/2011)
ML11171A399 | Westinghouse AP1000 Design Control Document Rev. 19 - Tier 2 Chapter 18 - Human Factors Engineering - Section 18.7 Integration of Human Reliability Analysis with Human Factors Engineering (2 page(s), 6/13/2011)
ML11171A400 | Westinghouse AP1000 Design Control Document Rev. 19 - Tier 2 Chapter 18 - Human Factors Engineering - Section 18.8 Human System Interface Design (30 page(s), 6/13/2011)
ML11171A401 | Westinghouse AP1000 Design Control Document Rev. 19 - Tier 2 Chapter 18 - Human Factors Engineering - Section 18.9 Procedure Development (1 page(s), 6/13/2011)
ML11171A402 | Westinghouse AP1000 Design Control Document Rev. 19 - Tier 2 Chapter 18 - Human Factors Engineering - Table of Contents (5 page(s), 6/13/2011)
ML11171A403 | Westinghouse AP1000 Design Control Document Rev. 19 - Tier 2 Chapter 19 - Probabilistic Risk Assessment - Sections 19-1 to 19.14 (19 page(s), 6/13/2011)
ML11171A404 | Westinghouse AP1000 Design Control Document Rev. 19 - Tier 2 Chapter 19 - Probabilistic Risk Assessment - Sections 19.15 to 19.33 (20 page(s), 6/13/2011)
ML11171A405 | Westinghouse AP1000 Design Control Document Rev. 19 - Tier 2 Chapter 19 - Probabilistic Risk Assessment - Sections 19.34 to 19.35 (10 page(s), 6/13/2011)
ML11171A406 | Westinghouse AP1000 Design Control Document Rev. 19 - Tier 2 Chapter 19 - Probabilistic Risk Assessment - Sections 19.36 to 19.38 (4 page(s), 6/13/2011)
ML11171A408 | Westinghouse AP1000 Design Control Document Rev. 19 - Tier 2 Chapter 19 - Probabilistic Risk Assessment - Sections 19.39 to 19.40 (12 page(s), 6/13/2011)
ML11171A409 | Westinghouse AP1000 Design Control Document Rev. 19 - Tier 2 Chapter 19 - Probabilistic Risk Assessment - Sections 19.41 to 19.54 (24 page(s), 6/13/2011)
ML11171A410 | Westinghouse AP1000 Design Control Document Rev. 19 - Tier 2 Chapter 19 - Probabilistic Risk Assessment - Sections 19.55 to 19.58 (50 page(s), 6/13/2011)
ML11171A411 | Westinghouse AP1000 Design Control Document Rev. 19 - Tier 2 Chapter 19 - Probabilistic Risk Assessment - Sections 19.59 PRA Results and Insights (101 page(s), 6/13/2011)
ML11171A412 | Westinghouse AP1000 Design Control Document Rev. 19 - Tier 2 Chapter 19 - Table of Contents (14 page(s), 6/13/2011)
ML11171A413 | Westinghouse AP1000 Design Control Document Rev. 19 - Tier 2 Chapter 19 - Probabilistic Risk Assessment - Appendix 19A Thermal Hydraulic Analysis To Support Success Criteria (1 page(s), 6/13/2011)
ML11171A414 | Westinghouse AP1000 Design Control Document Rev. 19 - Tier 2 Chapter 19 - Probabilistic Risk Assessment - Appendix 19B Ex-Vessel Severe Accident Phenomena (10 page(s), 6/13/2011)
ML11171A415 | Westinghouse AP1000 Design Control Document Rev. 19 - Tier 2 Chapter 19 - Probabilistic Risk Assessment - Appendix 19C Additional Assessment of AP1000 Design Features (1 page(s), 6/13/2011)
ML11171A416 | Westinghouse AP1000 Design Control Document Rev. 19 - Tier 2 Chapter 19 - Probabilistic Risk Assessment - Appendix 19D Equipment Survivability Assessment (36 page(s), 6/13/2011)
ML11171A417 | Westinghouse AP1000 Design Control Document Rev. 19 - Tier 2 Chapter 19 - Probabilistic Risk Assessment - Appendix 19E Shutdown Evaluation (94 page(s), 6/13/2011)
ML11171A418 | Westinghouse AP1000 Design Control Document Rev. 19 - Tier 2 Chapter 19 - Probabilistic Risk Assessment - Appendix 19F Malevolent Aircraft Impact (5 page(s), 6/13/2011)
ML11171A419 | Westinghouse AP1000 Design Control Document Rev. 19 - Tier 2 Chapter 2 - Table of Contents (2 page(s), 6/13/2011)
ML11171A420 | Westinghouse AP1000 Design Control Document Rev. 19 - Tier 2 Chapter 2 - Site Characteristics (28 page(s), 6/13/2011)
ML11171A422 | Westinghouse AP1000 Design Control Document Rev. 19 - Tier 2 Chapter 3 - Design of Structures, Components, Equip. & Systems - Section 3.10 Seismic and Dynamic Qualification of Seismic Category I Mechanica (8 page(s), 6/13/2011)
ML11171A423 | Westinghouse AP1000 Design Control Document Rev. 19 - Tier 2 Chapter 3 - Design of Structures, Components, Equip. & Systems - Section 3.11 Environmental Qualification of Mechanical and Electrical Equipmen (57 page(s), 6/13/2011)
ML11171A424 | Westinghouse AP1000 Design Control Document Rev. 19 - Tier 2 Chapter 3 - Design of Structures, Components, Equip. & Systems - Section 3.1 Conformance with Nuclear Regulatory Commission General Design Crit (35 page(s), 6/13/2011)
ML11171A425 | Westinghouse AP1000 Design Control Document Rev. 19 - Tier 2 Chapter 3 - Design of Structures, Components, Equip. & Systems - Section 3.2 Classification of Structures, Components, and Systems (94 page(s), 6/13/2011)
ML11171A426 | Westinghouse AP1000 Design Control Document Rev. 19 - Tier 2 Chapter 3 - Design of Structures, Components, Equip. & Systems - Section 3.3 Wind and Tornado Loadings (6 page(s), 6/13/2011)
ML11171A427 | Westinghouse AP1000 Design Control Document Rev. 19 - Tier 2 Chapter 3 - Design of Structures, Components, Equip. & Systems - Section 3.4 Water Level (Flood) Design (28 page(s), 6/13/2011)
ML11171A428 | Westinghouse AP1000 Design Control Document Rev. 19 - Tier 2 Chapter 3 - Design of Structures, Components, Equip. & Systems - Section 3.5 Missile Protection (16 page(s), 6/13/2011)
ML11171A429 | Westinghouse AP1000 Design Control Document Rev. 19 - Tier 2 Chapter 3 - Design of Structures, Components, Equip. & Systems - Section 3.6 Protection Against the Dynamic Effects Associated with the Postula (55 page(s), 6/13/2011)
ML11171A430 | Westinghouse AP1000 Design Control Document Rev. 19 - Tier 2 Chapter 3 - Design of Structures, Components, Equip. & Systems - Section 3.7 Seismic Design (115 page(s), 6/13/2011)
ML11171A431 | Westinghouse AP1000 Design Control Document Rev. 19 - Tier 2 Chapter 3 - Design of Structures, Components, Equip. & Systems - Section 3.8 Design of Category I Structures (192 page(s), 6/13/2011)
ML11171A432 | Westinghouse AP1000 Design Control Document Rev. 19 - Tier 2 Chapter 3 - Design of Structures, Components, Equip. & Systems - Section 3.9 Mechanical Systems and Components (169 page(s), 6/13/2011)
ML11171A433 | Westinghouse AP1000 Design Control Document Rev. 19 - Tier 2 Chapter 3 - Design of Structures, Components, Equip. & Systems – Table of Contents (28 page(s), 6/13/2011)
ML11171A434 | Westinghouse AP1000 Design Control Document Rev. 19 - Tier 2 Chapter 3 - Design of Structures, Components, Equip. & Systems - Appendix 3A HVAC Ducts And Duct Supports (4 page(s), 6/13/2011)
ML11171A435 | Westinghouse AP1000 Design Control Document Rev. 19 - Tier 2 Chapter 3 - Design of Structures, Components, Equip. & Systems - Appendix 3B Leak-Before-Break Evaluation Of The AP1000 Piping (43 page(s), 6/13/2011)
ML11171A436 | Westinghouse AP1000 Design Control Document Rev. 19 - Tier 2 Chapter 3 - Design of Structures, Components, Equip. & Systems - Appendix 3C Reactor Coolant Loop Analysis Methods (5 page(s), 6/13/2011)
ML11171A437 | Westinghouse AP1000 Design Control Document Rev. 19 - Tier 2 Chapter 3 - Design of Structures, Components, Equip. & Systems - Appendix 3D Methodology For Qualifying AP1000 Safety-Related Electrical And M (115 page(s), 6/13/2011)
ML11171A438 | Westinghouse AP1000 Design Control Document Rev. 19 - Tier 2 Chapter 3 - Design of Structures, Components, Equip. & Systems - Appendix 3E High-Energy Piping in The Nuclear Island (11 page(s), 6/13/2011)
ML11171A439 | Westinghouse AP1000 Design Control Document Rev. 19 - Tier 2 Chapter 3 - Design of Structures, Components, Equip. & Systems - Appendix 3F Cable Trays and Cable Tray Supports (3 page(s), 6/13/2011)
ML11171A440 | Westinghouse AP1000 Design Control Document Rev. 19 - Tier 2 Chapter 3 - Design of Structures, Components, Equip. & Systems - Appendix 3G Nuclear Island Seismic Analyses (77 page(s), 6/13/2011)
ML11171A441 | Westinghouse AP1000 Design Control Document Rev. 19 - Tier 2 Chapter 3 - Design of Structures, Components, Equip. & Systems - Appendix 3H Auxiliary and Shield Building Critical Sections (83 page(s), 6/13/2011)
ML11171A442 | Westinghouse AP1000 Design Control Document Rev. 19 - Tier 2 Chapter 3 - Design of Structures, Components, Equip. & Systems - Appendix 3I Evaluation for High Frequency Seismic Input (73 page(s), 6/13/2011)
ML11171A443 | Westinghouse AP1000 Design Control Document Rev. 19 - Tier 2 Chapter 4 – Reactor – Section 4.1 Summary Description (12 page(s), 6/13/2011)
ML11171A444 | Westinghouse AP1000 Design Control Document Rev. 19 - Tier 2 Chapter 4 – Reactor – Section 4.2 Fuel System Design (54 page(s), 6/13/2011)
ML11171A445 | Westinghouse AP1000 Design Control Document Rev. 19 - Tier 2 Chapter 4 – Reactor – Section 4.3 Nuclear Design (89 page(s), 6/13/2011)
ML11171A446 | Westinghouse AP1000 Design Control Document Rev. 19 - Tier 2 Chapter 4 – Reactor – Section 4.4 Thermal and Hydraulic Design (42 page(s), 6/13/2011)
ML11171A447 | Westinghouse AP1000 Design Control Document Rev. 19 - Tier 2 Chapter 4 – Reactor – Section 4.5 Reactor Materials (4 page(s), 6/13/2011)
ML11171A448 | Westinghouse AP1000 Design Control Document Rev. 19 - Tier 2 Chapter 4 – Reactor – Section 4.6 Functional Design of Reactivity Control Systems (4 page(s), 6/13/2011)
ML11171A449 | Westinghouse AP1000 Design Control Document Rev. 19 - Tier 2 Chapter 4 – Reactor – Table of Contents (7 page(s), 6/13/2011)
ML11171A450 | Westinghouse AP1000 Design Control Document Rev. 19 - Tier 2 Chapter 5 – Reactor Coolant System and Connected Systems – Section 5.1 Summary Description (20 page(s), 6/13/2011)
ML11171A451 | Westinghouse AP1000 Design Control Document Rev. 19 - Tier 2 Chapter 5 – Reactor Coolant System and Connected Systems – Section 5.2 Integrity of Reactor Coolant Pressure Boundary (41 page(s), 6/13/2011)
ML11171A453 | Westinghouse AP1000 Design Control Document Rev. 19 - Tier 2 Chapter 5 – Reactor Coolant System and Connected Systems – Section 5.3 Reactor Vessel (40 page(s), 6/13/2011)
ML11171A454 | Westinghouse AP1000 Design Control Document Rev. 19 - Tier 2 Chapter 5 – Reactor Coolant System and Connected Systems – Section 5.4 Component and Subsystem Design (102 page(s), 6/13/2011)
ML11171A455 | Westinghouse AP1000 Design Control Document Rev. 19 - Tier 2 Chapter 5 – Reactor Coolant System and Connected Systems – Table of Contents (7 page(s), 6/13/2011)
ML11171A456 | Westinghouse AP1000 Design Control Document Rev. 19 - Tier 2 Chapter 6 - Engineered Safety Features - Section 6.0 Engineered Safety Features (2 page(s), 6/13/2011)
ML11171A457 | Westinghouse AP1000 Design Control Document Rev. 19 - Tier 2 Chapter 6 – Engineered Safety Features – Section 6.1 Engineered Safety Features Materials (14 page(s), 6/13/2011)
ML11171A458 | Westinghouse AP1000 Design Control Document Rev. 19 - Tier 2 Chapter 6 – Engineered Safety Features – Section 6.2 Containment Systems (143 page(s), 6/13/2011)
ML11171A459 | Westinghouse AP1000 Design Control Document Rev. 19 - Tier 2 Chapter 6 – Engineered Safety Features – Section 6.3 Passive Core Cooling System (73 page(s), 6/13/2011)
ML11171A460 | Westinghouse AP1000 Design Control Document Rev. 19 - Tier 2 Chapter 6 – Engineered Safety Features – Section 6.4 Habitability Systems (22 page(s), 6/13/2011)
ML11171A461 | Westinghouse AP1000 Design Control Document Rev. 19 - Tier 2 Chapter 6 – Engineered Safety Features – Section 6.5 Fission Product Removal and Control Systems (8 page(s), 6/13/2011)
ML11171A462 | Westinghouse AP1000 Design Control Document Rev. 19 - Tier 2 Chapter 6 – Engineered Safety Features – Section 6.6 Inservice Inspection of Class 2 and 3 Components (4 page(s), 6/13/2011)
ML11171A463 | Westinghouse AP1000 Design Control Document Rev. 19 - Tier 2 Chapter 6 – Engineered Safety Features – Table of Contents (8 page(s), 6/13/2011)
ML11171A464 | Westinghouse AP1000 Design Control Document Rev. 19 - Tier 2 Chapter 6 - Engineered Safety Features - Appendix 6A Fission Product Distribution in the Post-DBA Containment Atmosphere (11 page(s), 6/13/2011)
ML11171A465 | Westinghouse AP1000 Design Control Document Rev. 19 - Tier 2 Chapter 7 - Instrumentation and Controls - Section 7.1 Introduction (19 page(s), 6/13/2011)
ML11171A466 | Westinghouse AP1000 Design Control Document Rev. 19 - Tier 2 Chapter 7 - Instrumentation and Controls - Section 7.2 Reactor Trip (47 page(s), 6/13/2011)
ML11171A467 | Westinghouse AP1000 Design Control Document Rev. 19 - Tier 2 Chapter 7 - Instrumentation and Controls - Section 7.3 Engineered Safety Features (42 page(s), 6/13/2011)
ML11171A468 | Westinghouse AP1000 Design Control Document Rev. 19 - Tier 2 Chapter 7 - Instrumentation and Controls - Section 7.4 Systems Required for Safe Shutdown (15 page(s), 6/13/2011)
ML11171A469 | Westinghouse AP1000 Design Control Document Rev. 19 - Tier 2 Chapter 7 - Instrumentation and Controls - Section 7.5 Safety-Related Display Information (38 page(s), 6/13/2011)
ML11171A470 | Westinghouse AP1000 Design Control Document Rev. 19 - Tier 2 Chapter 7 - Instrumentation and Controls - Section 7.6 Interlock Systems Important to Safety (6 page(s), 6/13/2011)
ML11171A471 | Westinghouse AP1000 Design Control Document Rev. 19 - Tier 2 Chapter 7 - Instrumentation and Controls - Section 7.7 Control and Instrumentation Systems (26 page(s), 6/13/2011)
ML11171A472 | Westinghouse AP1000 Design Control Document Rev. 19 - Tier 2 Chapter 7 - Instrumentation and Controls – Table of Contents (5 page(s), 6/13/2011)
ML11171A474 | Westinghouse AP1000 Design Control Document Rev. 19 - Tier 2 Chapter 8 – Electric Power – Section 8.1 Introduction (10 page(s), 6/13/2011)
ML11171A478 | Westinghouse AP1000 Design Control Document Rev. 19 - Tier 2 Chapter 8 – Electric Power – Section 8.2 Offsite Power System (4 page(s), 6/13/2011)
ML11171A483 | Westinghouse AP1000 Design Control Document Rev. 19 - Tier 2 Chapter 8 – Electric Power – Section 8.3 Onsite Power Systems (65 page(s), 6/13/2011)
ML11171A487 | Westinghouse AP1000 Design Control Document Rev. 19 - Tier 2 Chapter 8 – Electric Power – Table of Contents (3 page(s), 6/13/2011)
ML11171A491 | Westinghouse AP1000 Design Control Document Rev. 19 - Tier 2 Chapter 9 – Auxiliary Systems – Section 9.1 Fuel Storage and Handling (76 page(s), 6/13/2011)
ML11171A493 | Westinghouse AP1000 Design Control Document Rev. 19 - Tier 2 Chapter 9 – Auxiliary Systems – Section 9.2 Water Systems (67 page(s), 6/13/2011)
ML11171A494 | Westinghouse AP1000 Design Control Document Rev. 19 - Tier 2 Chapter 9 – Auxiliary Systems – Section 9.3 Process Auxiliaries (67 page(s), 6/13/2011)
ML11171A495 | Westinghouse AP1000 Design Control Document Rev. 19 - Tier 2 Chapter 9 – Auxiliary Systems – Section 9.4 Air-Conditioning, Heating, Cooling, and Ventilation System (120 page(s), 6/13/2011)
ML11171A497 | Westinghouse AP1000 Design Control Document Rev. 19 - Tier 2 Chapter 9 – Auxiliary Systems – Section 9.5 Other Auxiliary Systems (78 page(s), 6/13/2011)
ML11171A498 | Westinghouse AP1000 Design Control Document Rev. 19 - Tier 2 Chapter 9 – Auxiliary Systems – Table of Contents (12 page(s), 6/13/2011)
ML11171A499 | Westinghouse AP1000 Design Control Document Rev. 19 - Tier 2 Chapter 9 – Auxiliary Systems – Appendix 9A Fire Protection Analysis (195 page(s), 6/13/2011)

## Cost Accounts (TIMCAT)
MIT TIMCAT (github.com/mit-crpg/TIMCAT): EEDB PWR12-ME cost basis (2018 USD) + LPSR AP1000-surrogate component parameters. Factory equipment cost vs site labor/material = manufactured vs on-site split for domestic-content analysis.
account_code | account_name | category | parameter_or_unit | quantity | count_per_plant | factory_equipment_cost | site_labor_hours | site_labor_cost | site_material_cost | total_cost | ref_eedb_cost_1987usd | direct_cost_2018usd | source_file | sheet
A.221.1 | RPV | Reactor equipment | Vessel mass (kg) | 352000 | 1 | [5 empty] | 70290399 |  | TIMCAT/inputfile_LPSR.xlsx | 22-ReactorEquipment
A.221.3 | RPV Internals | Reactor equipment | RPV diameter (m) | 4.5 | 1 | [7 empty] | TIMCAT/inputfile_LPSR.xlsx | 22-ReactorEquipment
A.221.2 | Control rods | Reactor equipment | Number of CRs per RX | 69 | 1 | [5 empty] | 56511634 |  | TIMCAT/inputfile_LPSR.xlsx | 22-ReactorEquipment
A.222.11 | Primary coolant pump | Main heat transport system | Power (kW) (m3/sec*head*specific weight) | 5000 | 4 | [5 empty] | 46653127 |  | TIMCAT/inputfile_LPSR.xlsx | 22-ReactorEquipment
A.222.12 | Primary system piping | Main heat transport system | Primary system piping mass (kg) | 77000 | 1 | [5 empty] | 9901444 |  | TIMCAT/inputfile_LPSR.xlsx | 22-ReactorEquipment
A.222.13 | Steam generators | Main heat transport system | HT surface area (m2) | 11477 | 2 | [5 empty] | 53034613 |  | TIMCAT/inputfile_LPSR.xlsx | 22-ReactorEquipment
A.222.14 | Pressurizer | Main heat transport system | Pressurizer mass (kg) | 106000 | 1 | [5 empty] | 3650698 |  | TIMCAT/inputfile_LPSR.xlsx | 22-ReactorEquipment
A.223.1 | Residual heat removal | Safeguards system | [8 empty] | 5247201 |  | TIMCAT/inputfile_LPSR.xlsx | 22-ReactorEquipment
A.223.3 | Safety injection system | Safeguards system | [8 empty] | 9919243 |  | TIMCAT/inputfile_LPSR.xlsx | 22-ReactorEquipment
A.223.4 | Containment spray | Safeguards system | Containment volume (m3) | 86163.9381 | 1 | [5 empty] | 5301297 |  | TIMCAT/inputfile_LPSR.xlsx | 22-ReactorEquipment
A.223.5 | Combustible gas control | Safeguards system | Containment volume (m3) | 86163.9381 | 1 | [5 empty] | 1080923 |  | TIMCAT/inputfile_LPSR.xlsx | 22-ReactorEquipment
A.224.1 | Liquid waste system | Radwaste processing | Primary flow rate (liters/sec) | 19880 | 1 | [5 empty] | 11383735 |  | TIMCAT/inputfile_LPSR.xlsx | 22-ReactorEquipment
A.224.2 | Rad gas waste processing | Radwaste processing | Primary flow rate (liters/sec) | 19880 | 1 | [5 empty] | 1526383 |  | TIMCAT/inputfile_LPSR.xlsx | 22-ReactorEquipment
A.224.3 | Solid waste system | Radwaste processing | [8 empty] | 8032289 |  | TIMCAT/inputfile_LPSR.xlsx | 22-ReactorEquipment
A.225.111 | Fuel crane | Fuel handling and storage | Fuel crane capacity (tons) | 2 | 1 | [5 empty] | 1552247 |  | TIMCAT/inputfile_LPSR.xlsx | 22-ReactorEquipment
A.225.112 | Monorails/hoists | Fuel handling and storage | [10 empty] | TIMCAT/inputfile_LPSR.xlsx | 22-ReactorEquipment
A.225.113 | Fuel elevator | Fuel handling and storage | [10 empty] | TIMCAT/inputfile_LPSR.xlsx | 22-ReactorEquipment
A.225.114 | Spent fuel cask crane | Fuel handling and storage | Fuel cask capacity | 113 | 1 | [7 empty] | TIMCAT/inputfile_LPSR.xlsx | 22-ReactorEquipment
A.225.12 | Fuel handling tools | Fuel handling and storage | [10 empty] | TIMCAT/inputfile_LPSR.xlsx | 22-ReactorEquipment
A.225.13 | Transfer system | Fuel handling and storage | [10 empty] | TIMCAT/inputfile_LPSR.xlsx | 22-ReactorEquipment
A.225.3 | Service platforms | Fuel handling and storage | [8 empty] | 135892 |  | TIMCAT/inputfile_LPSR.xlsx | 22-ReactorEquipment
A.225.4 | Fuel storage, cleaning, inspection | Fuel handling and storage | Spent fuel pool volume (m3) | 750 | 1 | [5 empty] | 2492958 |  | TIMCAT/inputfile_LPSR.xlsx | 22-ReactorEquipment
A.217.3 | Spent fuel pool liner | Fuel Storage Building | Spent fuel pool surface area (m2) | 480 | 1 | [5 empty] | 3513900 |  | TIMCAT/inputfile_LPSR.xlsx | 22-ReactorEquipment
A.212.3 | Passive cooling pool liner | Reactor Building | Passive cooling pool surface area (m2) | 1000 | 1 | [7 empty] | TIMCAT/inputfile_LPSR.xlsx | 22-ReactorEquipment
A.226.1 | Intert gas system | Other equipment | [8 empty] | 1240051 |  | TIMCAT/inputfile_LPSR.xlsx | 22-ReactorEquipment
A.226.3 | Reactor makeup water system | Other equipment | [8 empty] | 1492582 |  | TIMCAT/inputfile_LPSR.xlsx | 22-ReactorEquipment
A.226.4 | Coolant treatment and recycle | Other equipment | Primary flow rate (liters/sec) | 19880 | 1 | [5 empty] | 17186529 |  | TIMCAT/inputfile_LPSR.xlsx | 22-ReactorEquipment
A.226.6 | Fluid leak detection system | Other equipment | [8 empty] | 173004 |  | TIMCAT/inputfile_LPSR.xlsx | 22-ReactorEquipment
A.226.71 | Nuclear service water system | Other equipment | RX power (MW) | 3400 | 1 | [5 empty] | 11187252 |  | TIMCAT/inputfile_LPSR.xlsx | 22-ReactorEquipment
A.226.72 | Primary component cooling water | Other equipment | Primary flow rate (liters/sec) | 19880 | 1 | [5 empty] | 8184572 |  | TIMCAT/inputfile_LPSR.xlsx | 22-ReactorEquipment
A.226.8 | Maintenance equipment | Other equipment | [8 empty] | 4374197 |  | TIMCAT/inputfile_LPSR.xlsx | 22-ReactorEquipment
A.226.9 | Sampling equipment | Other equipment | [10 empty] | TIMCAT/inputfile_LPSR.xlsx | 22-ReactorEquipment
A.227.11 | NSS Control Board | Reactor I&C | Number of RXs | 1 | 1 | [5 empty] | 3603548 |  | TIMCAT/inputfile_LPSR.xlsx | 22-ReactorEquipment
A.227.15 | HVAC Panels | Reactor I&C | [10 empty] | TIMCAT/inputfile_LPSR.xlsx | 22-ReactorEquipment
A.227.16 | Radwaste Panels & Racks | Reactor I&C | [10 empty] | TIMCAT/inputfile_LPSR.xlsx | 22-ReactorEquipment
A.227.17 | Local Panels & Cabinets | Reactor I&C | [10 empty] | TIMCAT/inputfile_LPSR.xlsx | 22-ReactorEquipment
A.227.18 | Instrument Ranks | Reactor I&C | [10 empty] | TIMCAT/inputfile_LPSR.xlsx | 22-ReactorEquipment
A.227.19 | Alarm System | Reactor I&C | Number of CRs per RX | 69 | 1 | [7 empty] | TIMCAT/inputfile_LPSR.xlsx | 22-ReactorEquipment
A.227.2 | Process Computer | Reactor I&C | Number of RXs | 1 | 1 | [5 empty] | 3253606 |  | TIMCAT/inputfile_LPSR.xlsx | 22-ReactorEquipment
A.227.3 | Monitoring Systems | Reactor I&C | [8 empty] | 4006562 |  | TIMCAT/inputfile_LPSR.xlsx | 22-ReactorEquipment
A.227.4 | Plant Control Systems | Reactor I&C | Number of CRs per RX | 69 | 1 | [5 empty] | 3183570 |  | TIMCAT/inputfile_LPSR.xlsx | 22-ReactorEquipment
A.227.5 | Reactor Plant I&C Tubing & Fitting | Reactor I&C | Number of CRs per RX | 69 | 1 | [5 empty] | 3902000 |  | TIMCAT/inputfile_LPSR.xlsx | 22-ReactorEquipment
A.227.9 | TMI Instrumentation | Reactor I&C | Number of CRs per RX | 69 | 1 | [5 empty] | 3605984 |  | TIMCAT/inputfile_LPSR.xlsx | 22-ReactorEquipment
A.228.1 | Field Painting | Reactor Plant Miscellaneous Items | [8 empty] | 755364.7879 |  | TIMCAT/inputfile_LPSR.xlsx | 22-ReactorEquipment
A.228.2 | Qualification of Welders | Reactor Plant Miscellaneous Items | [8 empty] | 3133664.3689 |  | TIMCAT/inputfile_LPSR.xlsx | 22-ReactorEquipment
A.228.4 | Reactor Plant Insulation | Reactor Plant Miscellaneous Items | RPV insulated area (m2) | 250 | 1 | [5 empty] | 3563245.8432 |  | TIMCAT/inputfile_LPSR.xlsx | 22-ReactorEquipment
A.229.1 | Containment vacuum pump | NuScale Equipment | Pump power (kW) | 0 | 1 | [7 empty] | TIMCAT/inputfile_LPSR.xlsx | 22-ReactorEquipment
A.229.2 | Containment flooding & drain | NuScale Equipment | Evacuated volume (m3) | 0 | 1 | [7 empty] | TIMCAT/inputfile_LPSR.xlsx | 22-ReactorEquipment
A.229.3 | Reactor Cavity Cooling System | HTGR Equipment | RPV surface area (m2) | 150.7964 | 1 | [6 empty] | 0 | TIMCAT/inputfile_LPSR.xlsx | 22-ReactorEquipment
A.229.4 | Refueling Equipment | HTGR Equipment | Core diameter (m) | 4 | 1 | [6 empty] | 0 | TIMCAT/inputfile_LPSR.xlsx | 22-ReactorEquipment
A.229.5 | He Purification Equipment | HTGR Equipment | He purif flow rate (kg/s) | 0.88 | 1 | [6 empty] | 0 | TIMCAT/inputfile_LPSR.xlsx | 22-ReactorEquipment
A.229.6 | He Circulator | HTGR Equipment | Circulator power (kW) | 2791 | 1 | [6 empty] | 0 | TIMCAT/inputfile_LPSR.xlsx | 22-ReactorEquipment
A.229.7 | Isolation Condensers | BWR | Thermal power rating (MW) | 30 | 4 | [6 empty] | 0 | TIMCAT/inputfile_LPSR.xlsx | 22-ReactorEquipment
A.231. | Turbine Generator | Turbine Equipment | [8 empty] | 133984273 |  | TIMCAT/inputfile_LPSR.xlsx | 23-TurbineEquipment
A.233. | Condensing System | Turbine Equipment | [8 empty] | 28981986 |  | TIMCAT/inputfile_LPSR.xlsx | 23-TurbineEquipment
A.234. | Feedwater Heating System | Turbine Equipment | HT Surface Area (m2) | 79440.7713 | 1 | [5 empty] | 23588801 |  | TIMCAT/inputfile_LPSR.xlsx | 23-TurbineEquipment
A.235. | Other Turbine Plant Equipment | Turbine Equipment | [8 empty] | 22323194 |  | TIMCAT/inputfile_LPSR.xlsx | 23-TurbineEquipment
A.236. | Instrumentation & Control | Turbine Equipment | [8 empty] | 6854212 |  | TIMCAT/inputfile_LPSR.xlsx | 23-TurbineEquipment
A.237. | Turbine Plant Misc. Items | Turbine Equipment | [8 empty] | 8045900 |  | TIMCAT/inputfile_LPSR.xlsx | 23-TurbineEquipment
A.241. | Switchgear | Electrical Equipment | Safety | Passive | 1 | [5 empty] | 11946283 |  | TIMCAT/inputfile_LPSR.xlsx | 24-ElectricalEquipment
A.242. | Station Service Equipment | Electrical Equipment | Safety | Passive | 1 | [5 empty] | 20163388 |  | TIMCAT/inputfile_LPSR.xlsx | 24-ElectricalEquipment
A.243. | Switchboards | Electrical Equipment | Safety | Passive | 1 | [5 empty] | 2048898 |  | TIMCAT/inputfile_LPSR.xlsx | 24-ElectricalEquipment
A.244. | Protective Equipment | Electrical Equipment | Safety | Passive | 1 | [5 empty] | 4261386 |  | TIMCAT/inputfile_LPSR.xlsx | 24-ElectricalEquipment
A.245. | Electrical Structure & Wiring Container | Electrical Equipment | Safety | Passive | 1 | [5 empty] | 22301683 |  | TIMCAT/inputfile_LPSR.xlsx | 24-ElectricalEquipment
A.246. | Power & Control Wiring | Electrical Equipment | Safety | Passive | 1 | [5 empty] | 20601086 |  | TIMCAT/inputfile_LPSR.xlsx | 24-ElectricalEquipment
A.251.111 | TG Crane | Transportation and lift equipment | TG crane capacity | 190 | 1 | [5 empty] | 1433136 |  | TIMCAT/inputfile_LPSR.xlsx | 25-MiscEquipment
A.251.112 | HB crane | Transportation and lift equipment | Heater bay crane capacity | 90 | 1 | [5 empty] | 575934 |  | TIMCAT/inputfile_LPSR.xlsx | 25-MiscEquipment
A.251.12 | Containment crane | Transportation and lift equipment | Containment crane | 380 | 1 | [5 empty] | 3000136 |  | TIMCAT/inputfile_LPSR.xlsx | 25-MiscEquipment
A.251.16 | Misc. cranes | Transportation and lift equipment | [8 empty] | 519581 |  | TIMCAT/inputfile_LPSR.xlsx | 25-MiscEquipment
A.251.17 | DG crane | Transportation and lift equipment | Diesel building crane | 4.5 | 2 | [5 empty] | 465043 |  | TIMCAT/inputfile_LPSR.xlsx | 25-MiscEquipment
A.252.1 | Air system | Air, water, and steam service system | Volume of 212, 213, 215, 216, 217 | [7 empty] | 5725138 |  | TIMCAT/inputfile_LPSR.xlsx | 25-MiscEquipment
A.252.2 | Water system | Air, water, and steam service system | Volume of 212, 213, 215, 216, 217 | [7 empty] | 18534959 |  | TIMCAT/inputfile_LPSR.xlsx | 25-MiscEquipment
A.252.3 | Steam system | Air, water, and steam service system | Volume of 212, 213, 215, 216, 217 | [7 empty] | 4277339 |  | TIMCAT/inputfile_LPSR.xlsx | 25-MiscEquipment
A.252.4 | Plant fuel oil system | Air, water, and steam service system | [8 empty] | 188218 |  | TIMCAT/inputfile_LPSR.xlsx | 25-MiscEquipment
A.253. | Communications equipment | Communications equipment | Volume of 212, 213, 215, 216, 217 | [7 empty] | 6415046 |  | TIMCAT/inputfile_LPSR.xlsx | 25-MiscEquipment
A.254. | Furnishings and fixtures | Furnishings and fixtures | Volume of 212, 213, 215, 216, 217 | [7 empty] | 2735984 |  | TIMCAT/inputfile_LPSR.xlsx | 25-MiscEquipment
A.255. | Waste water treatment | Waste water treatment | [8 empty] | 2831384 |  | TIMCAT/inputfile_LPSR.xlsx | 25-MiscEquipment
A.211.1 | General Yardwork | Structures & Improvments | Site area (acres) | 23 | 1 | [5 empty] | 1020353 |  | TIMCAT/inputfile_LPSR.xlsx | 26-HeatRejectionSystem
A.211.4 | Railroads | Structures & Improvments | Length of new railroad (meters) | 9500 | 1 | [5 empty] | 1020353 |  | TIMCAT/inputfile_LPSR.xlsx | 26-HeatRejectionSystem
A.211.7111 | Dewatering | Structures & Improvments | Sum of excavation (m3) | 296000 | 1 | [7 empty] | TIMCAT/inputfile_LPSR.xlsx | 26-HeatRejectionSystem
A.211.7112 | Earth Excavation | Structures & Improvments | Volume of earth excavation (m3) | 92000 | 1 | [7 empty] | TIMCAT/inputfile_LPSR.xlsx | 26-HeatRejectionSystem
A.211.7113 | Rock Excavation | Structures & Improvments | Volume of rock excavation (m3) | 150000 | 1 | [7 empty] | TIMCAT/inputfile_LPSR.xlsx | 26-HeatRejectionSystem
A.211.7114 | Excavation - Trench | Structures & Improvments | Volume of trench excavation (m3) | 54000 | 1 | [7 empty] | TIMCAT/inputfile_LPSR.xlsx | 26-HeatRejectionSystem
A.211.712 | Fill & Backfill | Structures & Improvments | Volume of 212, 213, 215, 216, 217 | [9 empty] | TIMCAT/inputfile_LPSR.xlsx | 26-HeatRejectionSystem
A.261.1 | Makeup Water Intake Building | Heat rejection system | Rejected thermal power (MW) | 2283 | 1 | [5 empty] | 1020353 |  | TIMCAT/inputfile_LPSR.xlsx | 26-HeatRejectionSystem
A.261.2 | Circulation Water Pump House | Heat rejection system | Rejected thermal power (MW) | 2283 | 1 | [5 empty] | 2092104 |  | TIMCAT/inputfile_LPSR.xlsx | 26-HeatRejectionSystem
A.261.3 | Makeup Water Pretreatment Building | Heat rejection system | Rejected thermal power (MW) | 2283 | 1 | [5 empty] | 1220263 |  | TIMCAT/inputfile_LPSR.xlsx | 26-HeatRejectionSystem
A.262.11 | Water Intake Equipment | Heat Rejection System | Rejected thermal power (MW) | 2283 | 1 | [5 empty] | 463845 |  | TIMCAT/inputfile_LPSR.xlsx | 26-HeatRejectionSystem
A.262.12 | Circulating Water System | Heat Rejection System | T/B Bldg - Cooling source distance (m) | 250 | 1 | [5 empty] | 13949276 |  | TIMCAT/inputfile_LPSR.xlsx | 26-HeatRejectionSystem
A.262.13 | Cooling Towers | Heat Rejection System | Rejected thermal power (MW) | 2283 | 1 | [5 empty] | 28782934 |  | TIMCAT/inputfile_LPSR.xlsx | 26-HeatRejectionSystem
A.262.14 | Cooling Tower Basins | Heat Rejection System | Rejected thermal power (MW) | 2283 | 1 | [5 empty] | 81798 |  | TIMCAT/inputfile_LPSR.xlsx | 26-HeatRejectionSystem
A.262.15 | Main Cooling Tower Makeup & Blowdown System | Heat Rejection System | Rejected thermal power (MW) | 2283 | 1 | [5 empty] | 1370392 |  | TIMCAT/inputfile_LPSR.xlsx | 26-HeatRejectionSystem
A.212. | Reactor Building | Structures and Improvements | Dimensions LxW/D x H (m); shape=Cylinder w/ dome | [44.2, 45.7, 0] | 1 | [7 empty] | TIMCAT/inputfile_LPSR.xlsx | 21-Structures&Improvements
A.212.15 | Containment Liner | Structures and Improvements | Dimensions LxW/D x H (m); shape=Cylinder w/ dome | [44.2, 45.7, 0] | 1 | [7 empty] | TIMCAT/inputfile_LPSR.xlsx | 21-Structures&Improvements
A.219. | Reactor Shield Building | Structures and Improvements | Dimensions LxW/D x H (m); shape=Cylinder w/ dome | [0,0,0] | 1 | [7 empty] | TIMCAT/inputfile_LPSR.xlsx | 21-Structures&Improvements
A.213. | Turbine Room & Heater Bay | Structures and Improvements | Dimensions LxW/D x H (m); shape=Rectangular | [47, 88, 47] | 1 | [7 empty] | TIMCAT/inputfile_LPSR.xlsx | 21-Structures&Improvements
A.214. | Security Building | Structures and Improvements | Dimensions LxW/D x H (m); shape=- | [-] | 1 | [7 empty] | TIMCAT/inputfile_LPSR.xlsx | 21-Structures&Improvements
A.215. | Aux Building & RHR Equipment Vault | Structures and Improvements | Dimensions LxW/D x H (m); shape=Rectangular | [37, 19, 19] | 1 | [7 empty] | TIMCAT/inputfile_LPSR.xlsx | 21-Structures&Improvements
A.216. | Waste Process Building & Tank Farm | Structures and Improvements | Dimensions LxW/D x H (m); shape=Rectangular | [54, 24, 13] | 1 | [7 empty] | TIMCAT/inputfile_LPSR.xlsx | 21-Structures&Improvements
A.217. | Fuel Storage Building | Structures and Improvements | Dimensions LxW/D x H (m); shape=Rectangular | [28, 25, 27] | 1 | [7 empty] | TIMCAT/inputfile_LPSR.xlsx | 21-Structures&Improvements
A.218A. | Control Room & DG Building | Structures and Improvements | Dimensions LxW/D x H (m); shape=Rectangular | [20, 19, 7] | 1 | [7 empty] | TIMCAT/inputfile_LPSR.xlsx | 21-Structures&Improvements
A.218B. | Admin Building | Structures and Improvements | Dimensions LxW/D x H (m); shape=Rectangular | [0,0,0] | 1 | [7 empty] | TIMCAT/inputfile_LPSR.xlsx | 21-Structures&Improvements
A.218D. | Fire Pump House | Structures and Improvements | Dimensions LxW/D x H (m); shape=- | [-] | 1 | [7 empty] | TIMCAT/inputfile_LPSR.xlsx | 21-Structures&Improvements
A.218E. | Emergency Feedwater Pump Building | Structures and Improvements | Dimensions LxW/D x H (m); shape=Rectangular | [0, 0, 0] | 1 | [7 empty] | TIMCAT/inputfile_LPSR.xlsx | 21-Structures&Improvements
A.218F. | Radiological Access Tunnel | Structures and Improvements | Dimensions LxW/D x H (m); shape=- | [-] | 1 | [7 empty] | TIMCAT/inputfile_LPSR.xlsx | 21-Structures&Improvements
A.218G. | Electrical Tunnel | Structures and Improvements | Dimensions LxW/D x H (m); shape=Rectangular | [0, 0, 0] | 1 | [7 empty] | TIMCAT/inputfile_LPSR.xlsx | 21-Structures&Improvements
A.218H. | Non-essential Switchgear Building | Structures and Improvements | Dimensions LxW/D x H (m); shape=Rectangular | [0, 0, 0] | 1 | [7 empty] | TIMCAT/inputfile_LPSR.xlsx | 21-Structures&Improvements
A.218J. | Main Steam & Feedwater Pipe Enclosure 1 & 2 | Structures and Improvements | Dimensions LxW/D x H (m); shape=Rectangular | [0, 0, 0] | 1 | [7 empty] | TIMCAT/inputfile_LPSR.xlsx | 21-Structures&Improvements
A.218K. | Pipe Tunnels | Structures and Improvements | Dimensions LxW/D x H (m); shape=- | [-] | 1 | [7 empty] | TIMCAT/inputfile_LPSR.xlsx | 21-Structures&Improvements
A.218L. | Technical Support Center | Structures and Improvements | Dimensions LxW/D x H (m); shape=- | [-] | 1 | [7 empty] | TIMCAT/inputfile_LPSR.xlsx | 21-Structures&Improvements
A.218P. | Containment Hatch Missile Shield | Structures and Improvements | Dimensions LxW/D x H (m); shape=Rectangular | [0, 0, 0] | 1 | [7 empty] | TIMCAT/inputfile_LPSR.xlsx | 21-Structures&Improvements
A.218S. | Waste Water Treatment Building | Structures and Improvements | Dimensions LxW/D x H (m); shape=Rectangular | [0, 0, 0] | 1 | [7 empty] | TIMCAT/inputfile_LPSR.xlsx | 21-Structures&Improvements
A.218T. | Ultimate Heat Sink Structure | Structures and Improvements | Dimensions LxW/D x H (m); shape=Rectangular | [0, 0, 0] | 1 | [7 empty] | TIMCAT/inputfile_LPSR.xlsx | 21-Structures&Improvements
A.218V. | Control Room Air Intake Structure | Structures and Improvements | Dimensions LxW/D x H (m); shape=- | [3, 3, 2] | 1 | [7 empty] | TIMCAT/inputfile_LPSR.xlsx | 21-Structures&Improvements
A.1 | Total Base Cost |  |  |  |  | 3393612209 | 30361571 | 1573419740 | 652684790.4 | 5619716739 |  |  | TIMCAT/PWR12_ME_inflated_reduced.csv
A.2 | Total Direct Costs |  |  |  |  | 1179404610 | 21989571 | 1150375140 | 336995790.4 | 2666775540 |  |  | TIMCAT/PWR12_ME_inflated_reduced.csv
A.21 | Structures and Improvements | Structures and Improvements |  |  |  | 51491625.21 | 8876130 | 447154428.5 | 201771666.4 | 700417720 |  |  | TIMCAT/PWR12_ME_inflated_reduced.csv
A.211. | Yardwork | Yardwork |  |  |  | 627151.8 | 1028758 | 46654086.87 | 29782686.55 | 77063925 |  |  | TIMCAT/PWR12_ME_inflated_reduced.csv
A.211.1 | General Yardwork | Yardwork |  |  |  | 627151.8 | 223901.1583 | 10886491.93 | 8218524.721 | 19732168 |  |  | TIMCAT/PWR12_ME_inflated_reduced.csv
A.211.4 | Railroads | Yardwork |  |  |  | 0 | 115962.8041 | 4995516.913 | 3721250.597 | 8716768 |  |  | TIMCAT/PWR12_ME_inflated_reduced.csv
A.211.7 | Structure Associated Yardwork | Yardwork |  |  |  | 0 | 688894.0372 | 30772078.02 | 17842911.23 | 48614989 |  |  | TIMCAT/PWR12_ME_inflated_reduced.csv
A.211.71 | Cut & Fill | Yardwork |  |  |  |  | 688894.0372 | 30772078.02 | 17842911.23 | 48614989.25 |  |  | TIMCAT/PWR12_ME_inflated_reduced.csv
A.211.711 | Open Cut | Yardwork |  |  |  |  | 353027 | 15125864 | 4440332 | 19566196 |  |  | TIMCAT/PWR12_ME_inflated_reduced.csv
A.211.7111 | Dewatering | Yardwork | LT | 1 |  |  | 95708 | 3909813 | 209929 | 4119743 |  |  | TIMCAT/PWR12_ME_inflated_reduced.csv
A.211.7112 | Earth Excavation | Yardwork | CY | 120000 |  |  | 16407 | 763694 | 602348 | 1366041 |  |  | TIMCAT/PWR12_ME_inflated_reduced.csv
A.211.7113 | Rock Excavation | Yardwork | CY | 200000 |  |  | 218762 | 9421369 | 3356999 | 12778368 |  |  | TIMCAT/PWR12_ME_inflated_reduced.csv
A.211.7114 | Excavation - Trench | Yardwork | CY | 54000 |  |  | 22150 | 1030988 | 271056 | 1302045 |  |  | TIMCAT/PWR12_ME_inflated_reduced.csv
A.211.712 | Fill & Backfill (Place/Comp) | Yardwork |  |  |  | 245650 | 335867.461 | 15646213.59 | 13402579.35 | 29048792.94 |  |  | TIMCAT/PWR12_ME_inflated_reduced.csv
A.212. | Reactor Containment Building | Reactor Containment Building |  |  |  | 31956445.62 | 2996729 | 150693412.6 | 47136659.32 | 229786518 |  |  | TIMCAT/PWR12_ME_inflated_reduced.csv
A.212.1 | Building Structure | Reactor Containment Building |  |  |  | 30308121.14 | 2836640.426 | 142040479.1 | 44671295.96 | 217019896 |  |  | TIMCAT/PWR12_ME_inflated_reduced.csv
A.212.13 | Substructure Concrete | Building Structure |  |  |  | 0 | 220621.8662 | 11129822.19 | 8063843.092 | 19193665 |  |  | TIMCAT/PWR12_ME_inflated_reduced.csv
A.212.131 | Formwork | Substructure Concrete | SF | 11000 |  | 0 | 14163.0611 | 724262.889 | 68921.3841 | 793184 |  |  | TIMCAT/PWR12_ME_inflated_reduced.csv
A.212.132 | Reinforcing Steel | Substructure Concrete | TN | 2700 |  | 0 | 129122.9731 | 6605808.935 | 5741421.854 | 12347231 |  |  | TIMCAT/PWR12_ME_inflated_reduced.csv
A.212.133 | Concrete | Substructure Concrete | CY | 8400 |  | 0 | 37081.4692 | 1605587.551 | 1433623.173 | 3039211 |  |  | TIMCAT/PWR12_ME_inflated_reduced.csv
A.212.134 | Embedded Steel | Substructure Concrete | TN | 3 |  | 0 | 1683.0131 | 88062.3919 | 29661.6847 | 117724 |  |  | TIMCAT/PWR12_ME_inflated_reduced.csv
A.212.136 | Waterproofing | Substructure Concrete | SF | 22500 |  | 0 | 827.7114 | 33305.5643 | 12687.8003 | 45993 |  |  | TIMCAT/PWR12_ME_inflated_reduced.csv
A.212.137 | Cadwelds | Substructure Concrete | EA | 6200 |  | 0 | 34212.0698 | 1892173.461 | 704094.5943 | 2596268 |  |  | TIMCAT/PWR12_ME_inflated_reduced.csv
A.212.138 | Construction Joints | Substructure Concrete | SF | 8000 |  | 0 | 2207.2303 | 112871.2277 | 46365.2948 | 159237 |  |  | TIMCAT/PWR12_ME_inflated_reduced.csv
A.212.139 | Wire Fabric | Substructure Concrete | SF | 36000 |  | 0 | 1324.3382 | 67750.1674 | 27067.3072 | 94817 |  |  | TIMCAT/PWR12_ME_inflated_reduced.csv
A.212.14 | Superstructure | Building Structure |  |  |  | 3367569.015 | 1972243.052 | 98257297.5 | 35352535.44 | 136977402 |  |  | TIMCAT/PWR12_ME_inflated_reduced.csv
A.212.141 | Concrete Work | Superstructure |  |  |  | 0 | 754569.2716 | 37509165.51 | 15853219.56 | 53362385 |  |  | TIMCAT/PWR12_ME_inflated_reduced.csv
A.212.1411 | Containment Shell | Concrete Work |  |  |  | 0 | 526829.0876 | 26241971.13 | 11030090.02 | 37272061 |  |  | TIMCAT/PWR12_ME_inflated_reduced.csv
A.212.14111 | Formwork | Containment Shell | SF | 67000 |  | 0 | 123237.0256 | 6302007.272 | 524742.3561 | 6826750 |  |  | TIMCAT/PWR12_ME_inflated_reduced.csv
A.212.14112 | Reinforcing Steel | Containment Shell | TN | 3100 |  | 0 | 216676.442 | 11084965.36 | 6765223.382 | 17850189 |  |  | TIMCAT/PWR12_ME_inflated_reduced.csv
A.212.14113 | Concrete | Containment Shell | CY | 9600 |  | 0 | 74162.9384 | 3211170.735 | 1638426.483 | 4849597 |  |  | TIMCAT/PWR12_ME_inflated_reduced.csv
A.212.14114 | Embedded Steel | Containment Shell | TN | 20 |  | 0 | 11220.0874 | 543039.3004 | 197744.5645 | 740784 |  |  | TIMCAT/PWR12_ME_inflated_reduced.csv
A.212.14115 | Rubbing Surfaces | Containment Shell | SF | 56000 |  | 0 | 10300.4081 | 445996.7844 | 26315.4376 | 472312 |  |  | TIMCAT/PWR12_ME_inflated_reduced.csv
A.212.14116 | Waterproofing | Containment Shell | SF | 30500 |  | 0 | 1122.0087 | 45146.7664 | 17199.0181 | 62346 |  |  | TIMCAT/PWR12_ME_inflated_reduced.csv
A.212.14117 | Cadwelds | Containment Shell | EA | 13800 |  | 0 | 76149.4457 | 3895733.578 | 1567178.29 | 5462912 |  |  | TIMCAT/PWR12_ME_inflated_reduced.csv
A.212.14118 | Construction Joints | Containment Shell | SF | 50600 |  | 0 | 13960.7317 | 713911.3336 | 293260.4893 | 1007172 |  |  | TIMCAT/PWR12_ME_inflated_reduced.csv
A.212.1412 | Containment Dome | Concrete Work |  |  |  | 0 | 209346.598 | 10470773.11 | 4590482.272 | 15061255 |  |  | TIMCAT/PWR12_ME_inflated_reduced.csv
A.212.14121 | Formwork | Containment Dome | SF | 19500 |  | 0 | 34074.1179 | 1742460.39 | 152723.5216 | 1895184 |  |  | TIMCAT/PWR12_ME_inflated_reduced.csv
A.212.14122 | Reinforcing Steel | Containment Dome | TN | 1150 |  | 0 | 80379.9704 | 4112162.548 | 2509679.642 | 6621842 |  |  | TIMCAT/PWR12_ME_inflated_reduced.csv
A.212.14123 | Concrete | Containment Dome | CY | 3450 |  | 0 | 26652.306 | 1154019.463 | 588811.3045 | 1742831 |  |  | TIMCAT/PWR12_ME_inflated_reduced.csv
A.212.14125 | Rubbing Surfaces | Containment Dome | SF | 20000 |  | 0 | 3678.7172 | 159284.254 | 9398.3706 | 168683 |  |  | TIMCAT/PWR12_ME_inflated_reduced.csv
A.212.14127 | Cadwelds | Containment Dome | EA | 11200 |  | 0 | 61802.4487 | 3161753.91 | 1271912.815 | 4433667 |  |  | TIMCAT/PWR12_ME_inflated_reduced.csv
A.212.14128 | Construction Joints | Containment Dome | SF | 10000 |  | 0 | 2759.0379 | 141092.5413 | 57956.6184 | 199049 |  |  | TIMCAT/PWR12_ME_inflated_reduced.csv
A.212.140 | Interior Concrete | Concrete Work |  |  |  | 3367569.015 | 889513.8146 | 45289162.74 | 13223212.04 | 61879944 |  |  | TIMCAT/PWR12_ME_inflated_reduced.csv
A.212.1401 | Formwork | Interior Concrete | SF | 100000 |  | 0 | 249141.1212 | 12747393.41 | 806176.5625 | 13553570 |  |  | TIMCAT/PWR12_ME_inflated_reduced.csv
A.212.1402 | Reinforcing Steel | Interior Concrete | TN | 2100 |  | 0 | 173819.3868 | 8892432.619 | 4582893.259 | 13475326 |  |  | TIMCAT/PWR12_ME_inflated_reduced.csv
A.212.1403 | Concrete | Interior Concrete | CY | 8000 |  | 0 | 70631.3699 | 3058256.803 | 1365355.403 | 4423612 |  |  | TIMCAT/PWR12_ME_inflated_reduced.csv
A.212.1404 | Embedded Steel | Interior Concrete | TN | 360 |  | 0 | 201961.5733 | 10567094.07 | 3559402.161 | 14126496 |  |  | TIMCAT/PWR12_ME_inflated_reduced.csv
A.212.1405 | Rubbing Surfaces | Interior Concrete | SF | 64000 |  | 0 | 11771.895 | 509708.7395 | 30074.7858 | 539784 |  |  | TIMCAT/PWR12_ME_inflated_reduced.csv
A.212.1406 | Reactor Cavity Liner Plate | Interior Concrete | SF | 11000 |  | 0 | 60698.8335 | 3078745.314 | 1928680.035 | 5007425 |  |  | TIMCAT/PWR12_ME_inflated_reduced.csv
A.212.1407 | Cadwelds | Interior Concrete | EA | 4950 |  | 0 | 27314.4751 | 1510687.65 | 562141.6054 | 2072829 |  |  | TIMCAT/PWR12_ME_inflated_reduced.csv
A.212.1408 | Construction Joints | Interior Concrete | SF | 8000 |  | 0 | 2207.2303 | 112871.2277 | 46365.2948 | 159237 |  |  | TIMCAT/PWR12_ME_inflated_reduced.csv
A.212.1409 | Major Support Embedments | Interior Concrete | LT | 1 |  | 3367569.015 | 91967.9296 | 4811972.903 | 342122.9311 | 8521665 |  |  | TIMCAT/PWR12_ME_inflated_reduced.csv
A.212.1419 | Removable Plugs | Concrete Work | LT | 1 |  | 0 | 18393.5859 | 796421.27 | 232647.2648 | 1029069 |  |  | TIMCAT/PWR12_ME_inflated_reduced.csv
A.212.142 | Structural & Miscellaneous Steel | Superstructure |  |  |  | 0 | 57038.5099 | 2909128.753 | 3818022.677 | 6727151 |  |  | TIMCAT/PWR12_ME_inflated_reduced.csv
A.212.1421 | Structural Steel | Structural & Miscellaneous Steel | TN | 410 |  | 0 | 26394.7958 | 1346210.136 | 2046609.678 | 3392820 |  |  | TIMCAT/PWR12_ME_inflated_reduced.csv
A.212.1422 | Miscellaneous Frames, Etc. | Structural & Miscellaneous Steel | TN | 150 |  | 0 | 18761.4576 | 956887.3155 | 1236291.567 | 2193179 |  |  | TIMCAT/PWR12_ME_inflated_reduced.csv
A.212.1423 | Floor Grating (Galv) | Structural & Miscellaneous Steel | SF | 22320 |  | 0 | 10263.6209 | 523474.3554 | 388077.5171 | 911552 |  |  | TIMCAT/PWR12_ME_inflated_reduced.csv
A.212.1424 | Stair Treads | Structural & Miscellaneous Steel | EA | 350 |  | 0 | 515.0204 | 26267.5734 | 74425.8388 | 100693 |  |  | TIMCAT/PWR12_ME_inflated_reduced.csv
A.212.1425 | Handrail | Structural & Miscellaneous Steel | LF | 1000 |  | 0 | 1103.6152 | 56289.3726 | 72618.0765 | 128907 |  |  | TIMCAT/PWR12_ME_inflated_reduced.csv
A.212.149 | Painting | Superstructure |  |  |  | 0 | 271121.4563 | 12549840.5 | 2458081.163 | 15007922 |  |  | TIMCAT/PWR12_ME_inflated_reduced.csv
A.212.15 | Containment Liner | Superstructure | LT | 1 |  | 26940552.12 | 643775.5069 | 32653359.39 | 1254917.429 | 60848829 |  |  | TIMCAT/PWR12_ME_inflated_reduced.csv
A.212.2 | Building Services | Reactor Containment Building |  |  |  | 1648324.483 | 160088.575 | 8652933.553 | 2465363.363 | 12766621 |  |  | TIMCAT/PWR12_ME_inflated_reduced.csv
A.212.21 | Plumbing & Drains | Building Services |  |  |  | 150540.9459 | 19644.3498 | 1048615.754 | 205092.467 | 1404249 |  |  | TIMCAT/PWR12_ME_inflated_reduced.csv
A.212.211 | Roof Drains & Piping | Plumbing & Drains |  |  |  | 150540.9459 | 8608.1982 | 459506.4121 | 42172.0551 | 652219 |  |  | TIMCAT/PWR12_ME_inflated_reduced.csv
A.212.212 | Floor Drains & Piping | Plumbing & Drains | LT | 1 |  | 0 | 11036.1516 | 589109.3415 | 162920.4119 | 752030 |  |  | TIMCAT/PWR12_ME_inflated_reduced.csv
A.212.22 | Heating, Ventilation, & Air Conditioning | Building Services |  |  |  | 241104.9686 | 1269.1574 | 67726.4261 | 7237.3719 | 316069 |  |  | TIMCAT/PWR12_ME_inflated_reduced.csv
A.212.221 | Rotating Machinery | Heating, Ventilation, & Air Conditioning |  |  |  | 1239.904 | 91.9679 | 4893.0282 | 382.2004 | 6515 |  |  | TIMCAT/PWR12_ME_inflated_reduced.csv
A.212.226 | Valves & Dampers | Heating, Ventilation, & Air Conditioning |  |  |  | 239865.0646 | 1177.1895 | 62833.3979 | 6855.1715 | 309554 |  |  | TIMCAT/PWR12_ME_inflated_reduced.csv
A.212.23 | Safety HVAC | Building Services |  |  |  | 1058293.928 | 72590.2868 | 3960991.541 | 898681.3348 | 5917967 |  |  | TIMCAT/PWR12_ME_inflated_reduced.csv
A.212.231 | Rotating Machinery | Safety HVAC |  |  |  | 234454.5744 | 1535.8644 | 81766.2409 | 6372.0952 | 322593 |  |  | TIMCAT/PWR12_ME_inflated_reduced.csv
A.212.234 | Purification & Filtration Equipment | Safety HVAC |  |  |  | 396769.2798 | 4837.5131 | 257408.6659 | 20059.2556 | 674237 |  |  | TIMCAT/PWR12_ME_inflated_reduced.csv
A.212.235 | Piping & Ductwork | Safety HVAC |  |  |  | 0 | 61434.5769 | 3366529.753 | 855392.6963 | 4221922 |  |  | TIMCAT/PWR12_ME_inflated_reduced.csv
A.212.236 | Valves & Dampers | Safety HVAC |  |  |  | 260246.627 | 3402.8134 | 181657.1911 | 14028.3781 | 455932 |  |  | TIMCAT/PWR12_ME_inflated_reduced.csv
A.212.238 | Instrumentation & Control | Safety HVAC | LT | 1 |  | 166823.4472 | 1379.5189 | 73629.6896 | 2828.9095 | 243282 |  |  | TIMCAT/PWR12_ME_inflated_reduced.csv
A.212.24 | Lighting & Service Power | Building Services | LT | 1 |  | 0 | 64377.5507 | 3463484.69 | 1345201.309 | 4808686 |  |  | TIMCAT/PWR12_ME_inflated_reduced.csv
A.212.25 | Elevator | Building Services | EA | 1 |  | 198384.6399 | 2207.2303 | 112115.1431 | 9150.8801 | 319651 |  |  | TIMCAT/PWR12_ME_inflated_reduced.csv
A.212.3 | Passive cooling pool | Passive cooling pool |  |  |  | 0 | 0.0061542 | 0.31608 | 0.68392 | 1 |  |  | TIMCAT/PWR12_ME_inflated_reduced.csv
A.213. | Turbine Room & Heater Bay | Turbine Room & Heater Bay |  |  |  | 1456108.242 | 890765.0001 | 45893489.92 | 38432733.46 | 85782332 |  |  | TIMCAT/PWR12_ME_inflated_reduced.csv
A.213.1 | Building Structure | Turbine Room & Heater Bay |  |  |  | 0 | 759793.9973 | 38772924 | 36612573.43 | 75385497 |  |  | TIMCAT/PWR12_ME_inflated_reduced.csv
A.213.13 | Substructure Concrete | Building Structure |  |  |  | 0 | 294982.4418 | 14910944.5 | 6302087.868 | 21213032 |  |  | TIMCAT/PWR12_ME_inflated_reduced.csv
A.213.131 | Formwork | Substructure Concrete | SF | 115000 |  | 0 | 142217.6832 | 7374976.767 | 776646.7616 | 8151624 |  |  | TIMCAT/PWR12_ME_inflated_reduced.csv
A.213.132 | Reinforcing Steel | Substructure Concrete | TN | 910 |  | 0 | 41799.6321 | 2168521.986 | 2085746.273 | 4254268 |  |  | TIMCAT/PWR12_ME_inflated_reduced.csv
A.213.133 | Concrete | Substructure Concrete | CY | 12800 |  | 0 | 54272.3879 | 2383005.283 | 2354670.191 | 4737675 |  |  | TIMCAT/PWR12_ME_inflated_reduced.csv
A.213.134 | Embedded Steel | Substructure Concrete | TN | 100 |  | 0 | 53883.7185 | 2858994.799 | 1065709.775 | 3924705 |  |  | TIMCAT/PWR12_ME_inflated_reduced.csv
A.213.135 | Floor Finish | Substructure Concrete | SF | 57000 |  | 0 | 2014.0144 | 88430.9812 | 11548.3997 | 99979 |  |  | TIMCAT/PWR12_ME_inflated_reduced.csv
A.213.137 | Construction Joints | Substructure Concrete | SF | 1000 |  | 0 | 265.0019 | 13743.822 | 6246.9413 | 19991 |  |  | TIMCAT/PWR12_ME_inflated_reduced.csv
A.213.138 | Rubbing Surfaces | Substructure Concrete | SF | 3000 |  | 0 | 530.0038 | 23270.8632 | 1519.5263 | 24790 |  |  | TIMCAT/PWR12_ME_inflated_reduced.csv
A.213.14 | Superstructure | Building Structure |  |  |  | 0 | 464811.5555 | 23861979.5 | 30310485.56 | 54172465 |  |  | TIMCAT/PWR12_ME_inflated_reduced.csv
A.213.141 | Concrete Work | Superstructure |  |  |  | 0 | 31906.2281 | 1639765.28 | 635828.1179 | 2275593 |  |  | TIMCAT/PWR12_ME_inflated_reduced.csv
A.213.1411 | Formwork | Concrete Work | SF | 31000 |  | 0 | 13585.7638 | 751406.3516 | 207094.5474 | 958501 |  |  | TIMCAT/PWR12_ME_inflated_reduced.csv
A.213.1412 | Reinforcing Steel | Concrete Work | TN | 70 |  | 0 | 4081.0292 | 211722.9656 | 160442.021 | 372165 |  |  | TIMCAT/PWR12_ME_inflated_reduced.csv
A.213.1413 | Concrete | Concrete Work | CY | 800 |  | 0 | 6784.0485 | 297873.0024 | 147166.887 | 445040 |  |  | TIMCAT/PWR12_ME_inflated_reduced.csv
A.213.1414 | Embedded Steel | Concrete Work | TN | 10 |  | 0 | 5388.3718 | 285897.3535 | 106570.9775 | 392468 |  |  | TIMCAT/PWR12_ME_inflated_reduced.csv
A.213.1415 | Floor Finish | Concrete Work | SF | 31000 |  | 0 | 1095.3412 | 48093.9678 | 6280.7086 | 54375 |  |  | TIMCAT/PWR12_ME_inflated_reduced.csv
A.213.1417 | Rubbing Surfaces | Concrete Work | SF | 4000 |  | 0 | 706.6717 | 31027.8176 | 2026.035 | 33054 |  |  | TIMCAT/PWR12_ME_inflated_reduced.csv
A.213.1418 | Construction Joints | Concrete Work | SF | 1000 |  | 0 | 265.0019 | 13743.822 | 6246.9413 | 19991 |  |  | TIMCAT/PWR12_ME_inflated_reduced.csv
A.213.142 | Structural & Miscellaneous Steel | Superstructure |  |  |  | 0 | 298780.8022 | 15453101.32 | 24471194.74 | 39924296 |  |  | TIMCAT/PWR12_ME_inflated_reduced.csv
A.213.1421 | Structural Steel | Structural & Miscellaneous Steel | TN | 3900 |  | 0 | 241151.7236 | 12472494.08 | 20983607.97 | 33456102 |  |  | TIMCAT/PWR12_ME_inflated_reduced.csv
A.213.1423 | Miscellaneous Frames, Etc. | Structural & Miscellaneous Steel | TN | 165 |  | 0 | 19822.1417 | 1025212.223 | 1465811.019 | 2491023 |  |  | TIMCAT/PWR12_ME_inflated_reduced.csv
A.213.1425 | Floor Grating (Galv) | Structural & Miscellaneous Steel | SF | 60000 |  | 0 | 26500.1894 | 1370603.659 | 1124449.442 | 2495053 |  |  | TIMCAT/PWR12_ME_inflated_reduced.csv
A.213.1426 | Stair Treads | Structural & Miscellaneous Steel | EA | 500 |  | 0 | 706.6717 | 36550.6784 | 114601.4436 | 151152 |  |  | TIMCAT/PWR12_ME_inflated_reduced.csv
A.213.1427 | Handrail | Structural & Miscellaneous Steel | LF | 10000 |  | 0 | 10600.0758 | 548240.6839 | 782724.8667 | 1330966 |  |  | TIMCAT/PWR12_ME_inflated_reduced.csv
A.213.143 | Exterior Walls | Superstructure |  |  |  | 0 | 40191.9539 | 2115226.042 | 2442554.065 | 4557780 |  |  | TIMCAT/PWR12_ME_inflated_reduced.csv
A.213.1432 | Masonry Walls | Exterior Walls | SF | 11000 |  | 0 | 4858.3681 | 221300.9863 | 180148.2814 | 401449 |  |  | TIMCAT/PWR12_ME_inflated_reduced.csv
A.213.1433 | Metal Insulated Siding | Exterior Walls | SF | 100000 |  | 0 | 35333.5859 | 1893925.056 | 2262405.784 | 4156331 |  |  | TIMCAT/PWR12_ME_inflated_reduced.csv
A.213.144 | Roof Deck | Superstructure |  |  |  | 0 | 18186.1967 | 892268.4509 | 925648.4382 | 1817917 |  |  | TIMCAT/PWR12_ME_inflated_reduced.csv
A.213.1442 | Concrete Plank | Roof Deck | SF | 65000 |  | 0 | 9186.7323 | 479462.7093 | 691384.4541 | 1170847 |  |  | TIMCAT/PWR12_ME_inflated_reduced.csv
A.213.1443 | Concrete Fill | Roof Deck | CY | 800 |  | 0 | 6784.0485 | 297873.0024 | 147166.887 | 445040 |  |  | TIMCAT/PWR12_ME_inflated_reduced.csv
A.213.1444 | Reinforcing Steel | Roof Deck | TN | 38 |  | 0 | 2215.4158 | 114932.7392 | 87097.0971 | 202030 |  |  | TIMCAT/PWR12_ME_inflated_reduced.csv
A.213.145 | Roofing & Flashing | Superstructure |  |  |  | 0 | 8038.3908 | 472841.2125 | 438974.2566 | 911815 |  |  | TIMCAT/PWR12_ME_inflated_reduced.csv
A.213.1452 | Elastomeric Roofing | Roofing & Flashing | SF | 65000 |  | 0 | 8038.3908 | 472841.2125 | 438974.2566 | 911815 |  |  | TIMCAT/PWR12_ME_inflated_reduced.csv
A.213.146 | Interior Walls & Partition | Superstructure |  |  |  | 0 | 9010.0644 | 444065.4916 | 284016.344 | 728082 |  |  | TIMCAT/PWR12_ME_inflated_reduced.csv
A.213.1462 | Concrete Block Walls | Interior Walls & Partition | SF | 12000 |  | 0 | 5300.0379 | 241419.2577 | 98465.3025 | 339885 |  |  | TIMCAT/PWR12_ME_inflated_reduced.csv
A.213.1463 | Metal Partitions | Interior Walls & Partition | SF | 7000 |  | 0 | 3710.0265 | 202646.2339 | 185551.0415 | 388197 |  |  | TIMCAT/PWR12_ME_inflated_reduced.csv
A.213.147 | Doors & Windows | Superstructure |  |  |  | 0 | 11810.2511 | 643802.5841 | 985426.2948 | 1629229 |  |  | TIMCAT/PWR12_ME_inflated_reduced.csv
A.213.1471 | Rolling Steel Doors | Doors & Windows | SF | 600 |  | 0 | 530.0038 | 27662.2179 | 48624.8407 | 76287 |  |  | TIMCAT/PWR12_ME_inflated_reduced.csv
A.213.1472 | Personnel Doors | Doors & Windows | SF | 550 |  | 0 | 680.1715 | 37151.1265 | 38761.4269 | 75913 |  |  | TIMCAT/PWR12_ME_inflated_reduced.csv
A.213.1473 | Sash & Glazing | Doors & Windows | SF | 15000 |  | 0 | 10600.0758 | 578989.2397 | 898040.0272 | 1477029 |  |  | TIMCAT/PWR12_ME_inflated_reduced.csv
A.213.149 | Painting | Superstructure |  |  |  | 0 | 46887.6685 | 2200909.113 | 126843.2998 | 2327752 |  |  | TIMCAT/PWR12_ME_inflated_reduced.csv
A.213.2 | Building Services | Turbine Room & Heater Bay |  |  |  | 1456108.242 | 130971.0028 | 7120565.921 | 1820160.033 | 10396834 |  |  | TIMCAT/PWR12_ME_inflated_reduced.csv
A.213.21 | Plumbing & Drains | Building Services |  |  |  | 26947.4885 | 71197.1755 | 3854846.853 | 945580.448 | 4827375 |  |  | TIMCAT/PWR12_ME_inflated_reduced.csv
A.213.211 | Roof Drains & Piping | Plumbing & Drains | LT | 1 |  | 0 | 26500.1894 | 1434489.574 | 263409.3268 | 1697899 |  |  | TIMCAT/PWR12_ME_inflated_reduced.csv
A.213.212 | Floor Drains & Piping | Plumbing & Drains | LT | 1 |  | 0 | 35333.5859 | 1912650.155 | 421455.5921 | 2334106 |  |  | TIMCAT/PWR12_ME_inflated_reduced.csv
A.213.213 | Pumps | Plumbing & Drains |  |  |  | 26947.4885 | 530.0038 | 29542.6273 | 2549.4274 | 59040 |  |  | TIMCAT/PWR12_ME_inflated_reduced.csv
A.213.214 | Sanitary Fixtures & Piping | Plumbing & Drains | LT | 1 |  | 0 | 8833.3965 | 478164.4968 | 258166.1017 | 736331 |  |  | TIMCAT/PWR12_ME_inflated_reduced.csv
A.213.22 | Heating, Ventilation, & Air Conditioning | Building Services |  |  |  | 1201173.238 | 31506.9585 | 1721625.638 | 285222.9706 | 3208022 |  |  | TIMCAT/PWR12_ME_inflated_reduced.csv
A.213.221 | Rotating Machinery | Heating, Ventilation, & Air Conditioning |  |  |  | 616065.8649 | 5953.7092 | 321225.1634 | 27702.6523 | 964994 |  |  | TIMCAT/PWR12_ME_inflated_reduced.csv
A.213.222 | Heat Transfer Equipment | Heating, Ventilation, & Air Conditioning |  |  |  | 175078.0619 | 2323.1833 | 125407.3564 | 10815.6503 | 311301 |  |  | TIMCAT/PWR12_ME_inflated_reduced.csv
A.213.225 | Piping & Ductwork | Heating, Ventilation, & Air Conditioning |  |  |  | 137133.0453 | 19210.8706 | 1053018.307 | 197405.5874 | 1387557 |  |  | TIMCAT/PWR12_ME_inflated_reduced.csv
A.213.226 | Valves & Dampers | Heating, Ventilation, & Air Conditioning |  |  |  | 204794.4715 | 2208.3491 | 122470.5015 | 10264.139 | 337529 |  |  | TIMCAT/PWR12_ME_inflated_reduced.csv
A.213.227 | Piping & Miscellaneous Items | Heating, Ventilation, & Air Conditioning |  |  |  | 52887.4884 | 1457.5104 | 80380.6956 | 38221.1508 | 171489 |  |  | TIMCAT/PWR12_ME_inflated_reduced.csv
A.213.228 | Instrumentation & Control | Heating, Ventilation, & Air Conditioning | LT | 1 |  | 15214.3063 | 353.3359 | 19123.6143 | 813.7907 | 35152 |  |  | TIMCAT/PWR12_ME_inflated_reduced.csv
A.213.24 | Lighting & Service Power | Building Services | LT | 1 |  | 0 | 26500.1894 | 1445761.913 | 579979.5412 | 2025741 |  |  | TIMCAT/PWR12_ME_inflated_reduced.csv
A.213.25 | Elevator | Building Services |  |  |  | 227987.5151 | 1766.6793 | 98331.5171 | 9377.0734 | 335696 |  |  | TIMCAT/PWR12_ME_inflated_reduced.csv
A.213.251 | Elevator Equipment/Enclosure | Elevator | EA | 1 |  | 227987.5151 | 1766.6793 | 98331.5171 | 9377.0734 | 335696 |  |  | TIMCAT/PWR12_ME_inflated_reduced.csv
A.214. | Security Building | Security Building |  |  |  | 171454.8001 | 62706 | 3253960.23 | 1107592.117 | 4533007 |  |  | TIMCAT/PWR12_ME_inflated_reduced.csv
A.214.1 | Building Structure | Security Building |  |  |  | 0 | 45603.975 | 2294773.169 | 847040.6843 | 3141814 |  |  | TIMCAT/PWR12_ME_inflated_reduced.csv
A.214.2 | Building Services | Security Building | LT | 1 |  | 171454.8001 | 17102.0251 | 959187.0617 | 260551.4322 | 1391193 |  |  | TIMCAT/PWR12_ME_inflated_reduced.csv
A.215. | Primary Auxiliary Building & Tunnels | Primary Auxiliary Building & Tunnels |  |  |  | 7275625.011 | 790021.0001 | 40782094.41 | 15089570.75 | 63147290 |  |  | TIMCAT/PWR12_ME_inflated_reduced.csv
A.215.1 | Building Structure | Primary Auxiliary Building & Tunnels |  |  |  | 0 | 619301.4395 | 31425333.57 | 13027722.52 | 44453056 |  |  | TIMCAT/PWR12_ME_inflated_reduced.csv
A.215.13 | Substructure Concrete | Building Structure |  |  |  | 0 | 29783.436 | 1486017.877 | 1063359.167 | 2549377 |  |  | TIMCAT/PWR12_ME_inflated_reduced.csv
A.215.131 | Formwork | Substructure Concrete | SF | 3100 |  | 0 | 3508.6893 | 182434.8277 | 19191.9243 | 201627 |  |  | TIMCAT/PWR12_ME_inflated_reduced.csv
A.215.132 | Reinforcing Steel | Substructure Concrete | TN | 260 |  | 0 | 10930.2946 | 568568.0349 | 546291.652 | 1114860 |  |  | TIMCAT/PWR12_ME_inflated_reduced.csv
A.215.133 | Concrete | Substructure Concrete | CY | 2100 |  | 0 | 8149.2138 | 358772.036 | 354136.3796 | 712908 |  |  | TIMCAT/PWR12_ME_inflated_reduced.csv
A.215.134 | Embedded Steel | Substructure Concrete | TN | 7 |  | 0 | 3452.0975 | 183651.5385 | 68386.1448 | 252038 |  |  | TIMCAT/PWR12_ME_inflated_reduced.csv
A.215.135 | Floor Finish | Substructure Concrete | SF | 15000 |  | 0 | 485.0722 | 21354.9208 | 2785.9245 | 24141 |  |  | TIMCAT/PWR12_ME_inflated_reduced.csv
A.215.136 | Waterproofing | Substructure Concrete | SF | 15000 |  | 0 | 485.0722 | 19844.6221 | 8357.7735 | 28202 |  |  | TIMCAT/PWR12_ME_inflated_reduced.csv
A.215.137 | Construction Joints | Substructure Concrete | SF | 1500 |  | 0 | 363.8042 | 18914.2144 | 8589.9338 | 27504 |  |  | TIMCAT/PWR12_ME_inflated_reduced.csv
A.215.138 | Wire Fabric | Substructure Concrete | SF | 22000 |  | 0 | 711.4393 | 37004.9518 | 16344.0903 | 53349 |  |  | TIMCAT/PWR12_ME_inflated_reduced.csv
A.215.139 | Cadwelds | Substructure Concrete | EA | 350 |  | 0 | 1697.7529 | 95472.7308 | 39275.3444 | 134748 |  |  | TIMCAT/PWR12_ME_inflated_reduced.csv
A.215.14 | Superstructure | Building Structure |  |  |  | 0 | 589518.0035 | 29939315.69 | 11964363.36 | 41903679 |  |  | TIMCAT/PWR12_ME_inflated_reduced.csv
A.215.141 | Concrete Work | Superstructure |  |  |  | 0 | 532150.1258 | 27007537.63 | 8497619.987 | 35505158 |  |  | TIMCAT/PWR12_ME_inflated_reduced.csv
A.215.1411 | Formwork | Concrete Work | SF | 234300 |  | 0 | 271931.5018 | 14196509.53 | 1403236.116 | 15599746 |  |  | TIMCAT/PWR12_ME_inflated_reduced.csv
A.215.1412 | Reinforcing Steel | Concrete Work | TN | 1700 |  | 0 | 93457.253 | 4861416.797 | 3571906.955 | 8433324 |  |  | TIMCAT/PWR12_ME_inflated_reduced.csv
A.215.1413 | Concrete | Concrete Work | CY | 11800 |  | 0 | 80133.9352 | 3527928.923 | 1989909.18 | 5517838 |  |  | TIMCAT/PWR12_ME_inflated_reduced.csv
A.215.1414 | Embedded Steel | Concrete Work | TN | 130 |  | 0 | 64110.382 | 3410687.598 | 1270028.403 | 4680716 |  |  | TIMCAT/PWR12_ME_inflated_reduced.csv
A.215.1415 | Floor Finish | Concrete Work | SF | 41300 |  | 0 | 1335.5656 | 58796.2787 | 7670.5788 | 66467 |  |  | TIMCAT/PWR12_ME_inflated_reduced.csv
A.215.1416 | Waterproofing | Concrete Work | SF | 35000 |  | 0 | 1131.8352 | 46304.1183 | 19501.4714 | 65806 |  |  | TIMCAT/PWR12_ME_inflated_reduced.csv
A.215.1417 | Rubbing Surfaces | Concrete Work | SF | 76000 |  | 0 | 12288.4969 | 541006.9378 | 35288.3769 | 576295 |  |  | TIMCAT/PWR12_ME_inflated_reduced.csv
A.215.1418 | Construction Joints | Concrete Work | SF | 12000 |  | 0 | 2910.4335 | 151330.4314 | 68719.4708 | 220050 |  |  | TIMCAT/PWR12_ME_inflated_reduced.csv
A.215.1419 | Removable Plugs | Concrete Work | LT | 1 |  | 0 | 4850.7225 | 213557.0134 | 131359.4352 | 344916 |  |  | TIMCAT/PWR12_ME_inflated_reduced.csv
A.215.142 | Structural & Miscellaneous Steel | Superstructure |  |  |  | 0 | 35733.6556 | 1853103.955 | 2944695.171 | 4797799 |  |  | TIMCAT/PWR12_ME_inflated_reduced.csv
A.215.1421 | Structural Steel | Structural & Miscellaneous Steel | TN | 450 |  | 0 | 25466.293 | 1320648.872 | 2219520.715 | 3540170 |  |  | TIMCAT/PWR12_ME_inflated_reduced.csv
A.215.1422 | Floor & Platform Supports | Structural & Miscellaneous Steel | TN | 65 |  | 0 | 7146.7311 | 370618.6445 | 529344.6481 | 899963 |  |  | TIMCAT/PWR12_ME_inflated_reduced.csv
A.215.1425 | Floor Grating (Galv) | Structural & Miscellaneous Steel | SF | 5000 |  | 0 | 2021.1344 | 104816.8095 | 85899.3385 | 190716 |  |  | TIMCAT/PWR12_ME_inflated_reduced.csv
A.215.1426 | Stair Treads | Structural & Miscellaneous Steel | EA | 250 |  | 0 | 323.3815 | 16770.6895 | 52528.0435 | 69299 |  |  | TIMCAT/PWR12_ME_inflated_reduced.csv
A.215.1427 | Handrail | Structural & Miscellaneous Steel | LF | 800 |  | 0 | 776.1156 | 40248.9394 | 57402.4264 | 97651 |  |  | TIMCAT/PWR12_ME_inflated_reduced.csv
A.215.145 | Roofing & Flashing | Superstructure |  |  |  | 0 | 1301.6105 | 76768.4752 | 71195.8481 | 147964 |  |  | TIMCAT/PWR12_ME_inflated_reduced.csv
A.215.1452 | Elastomeric Roofing | Roofing & Flashing | SF | 11500 |  | 0 | 1301.6105 | 76768.4752 | 71195.8481 | 147964 |  |  | TIMCAT/PWR12_ME_inflated_reduced.csv
A.215.146 | Interior Walls & Partition | Superstructure |  |  |  | 0 | 4365.6502 | 239093.8907 | 218695.0725 | 457789 |  |  | TIMCAT/PWR12_ME_inflated_reduced.csv
A.215.1463 | Metal Partitions | Interior Walls & Partition | SF | 9000 |  | 0 | 4365.6502 | 239093.8907 | 218695.0725 | 457789 |  |  | TIMCAT/PWR12_ME_inflated_reduced.csv
A.215.147 | Doors & Windows | Superstructure |  |  |  | 0 | 1495.6394 | 81713.8741 | 88183.7965 | 169898 |  |  | TIMCAT/PWR12_ME_inflated_reduced.csv
A.215.1471 | Rolling Steel Doors | Doors & Windows | SF | 100 |  | 0 | 80.8454 | 4230.7876 | 7429.132 | 11660 |  |  | TIMCAT/PWR12_ME_inflated_reduced.csv
A.215.1472 | Personnel Doors | Doors & Windows | SF | 1250 |  | 0 | 1414.7941 | 77483.0865 | 80754.6646 | 158238 |  |  | TIMCAT/PWR12_ME_inflated_reduced.csv
A.215.149 | Painting | Superstructure |  |  |  | 0 | 14471.322 | 681097.8721 | 143973.4822 | 825071 |  |  | TIMCAT/PWR12_ME_inflated_reduced.csv
A.215.2 | Building Services | Primary Auxiliary Building & Tunnels |  |  |  | 7275625.011 | 170719.5605 | 9356760.837 | 2061848.223 | 18694234 |  |  | TIMCAT/PWR12_ME_inflated_reduced.csv
A.215.21 | Plumbing & Drains | Building Services |  |  |  | 7810.607 | 28101.8522 | 1525771.059 | 359094.3262 | 1892676 |  |  | TIMCAT/PWR12_ME_inflated_reduced.csv
A.215.211 | Roof Drains & Piping | Plumbing & Drains | LT | 1 |  | 0 | 11318.3524 | 614312.4419 | 160979.6658 | 775292 |  |  | TIMCAT/PWR12_ME_inflated_reduced.csv
A.215.212 | Floor Drains & Piping | Plumbing & Drains | LT | 1 |  | 0 | 16169.0749 | 877588.6893 | 193177.4394 | 1070766 |  |  | TIMCAT/PWR12_ME_inflated_reduced.csv
A.215.213 | Sump Pumps & Motors | Plumbing & Drains | EA | 2 |  | 7810.607 | 323.3815 | 18068.7529 | 1557.0222 | 27436 |  |  | TIMCAT/PWR12_ME_inflated_reduced.csv
A.215.214 | Sanitary Fixtures & Piping | Plumbing & Drains | LT | 1 |  | 0 | 291.0433 | 15801.1747 | 3380.1988 | 19181 |  |  | TIMCAT/PWR12_ME_inflated_reduced.csv
A.215.22 | Heating, Ventilation, & Air Conditioning | Building Services |  |  |  | 6063661.532 | 108201.8324 | 5961835.16 | 1190350.512 | 13215847 |  |  | TIMCAT/PWR12_ME_inflated_reduced.csv
A.215.221 | Rotating Machinery | Heating, Ventilation, & Air Conditioning |  |  |  | 2531710.025 | 6176.5866 | 336370.6056 | 28979.8056 | 2897060 |  |  | TIMCAT/PWR12_ME_inflated_reduced.csv
A.215.222 | Heat Transfer Equipment | Heating, Ventilation, & Air Conditioning |  |  |  | 1936413.245 | 6128.0794 | 330613.6164 | 28475.2438 | 2295502 |  |  | TIMCAT/PWR12_ME_inflated_reduced.csv
A.215.223 | Tanks & Pressure Vessels | Heating, Ventilation, & Air Conditioning |  |  |  | 39410.0519 | 549.7485 | 30190.2494 | 2535.1913 | 72135 |  |  | TIMCAT/PWR12_ME_inflated_reduced.csv
A.215.224 | Purification & Filtration Equipment | Heating, Ventilation, & Air Conditioning |  |  |  | 469880.2213 | 1697.7529 | 91838.7128 | 7912.0256 | 569631 |  |  | TIMCAT/PWR12_ME_inflated_reduced.csv
A.215.225 | Piping & Ductwork | Heating, Ventilation, & Air Conditioning |  |  |  | 563080.5444 | 91329.4027 | 5046207.644 | 1111705.045 | 6720993 |  |  | TIMCAT/PWR12_ME_inflated_reduced.csv
A.215.226 | Valves & Dampers | Heating, Ventilation, & Air Conditioning |  |  |  | 278882.4965 | 1996.8808 | 109065.2075 | 9251.1829 | 397199 |  |  | TIMCAT/PWR12_ME_inflated_reduced.csv
A.215.227 | Piping & Miscellaneous Items | Heating, Ventilation, & Air Conditioning |  |  |  | 216644.9347 | 0 | 0 | 0 | 216645 |  |  | TIMCAT/PWR12_ME_inflated_reduced.csv
A.215.228 | Instrumentation & Control | Heating, Ventilation, & Air Conditioning | LT | 1 |  | 27640.013 | 323.3815 | 17549.1243 | 1492.0173 | 46681 |  |  | TIMCAT/PWR12_ME_inflated_reduced.csv
A.215.23 | Special HVAC (Safety Related) | Building Services |  |  |  | 884219.7209 | 7130.562 | 385833.8304 | 33063.4081 | 1303117 |  |  | TIMCAT/PWR12_ME_inflated_reduced.csv
A.215.231 | Rotating Machinery | Special HVAC (Safety Related) |  |  |  | 590805.2782 | 1713.9219 | 92715.5576 | 7989.4123 | 691510 |  |  | TIMCAT/PWR12_ME_inflated_reduced.csv
A.215.234 | Purification & Filtration Equipment | Special HVAC (Safety Related) |  |  |  | 207300.0976 | 970.1445 | 52477.7243 | 4519.3886 | 264297 |  |  | TIMCAT/PWR12_ME_inflated_reduced.csv
A.215.236 | Valves & Dampers | Special HVAC (Safety Related) |  |  |  | 86114.3451 | 4446.4956 | 240640.5484 | 20554.6072 | 347310 |  |  | TIMCAT/PWR12_ME_inflated_reduced.csv
A.215.24 | Lighting & Service Power | Building Services | LT | 1 |  | 0 | 24253.6124 | 1326729.092 | 465212.2443 | 1791941 |  |  | TIMCAT/PWR12_ME_inflated_reduced.csv
A.215.25 | Elevator | Building Services | EA | 1 |  | 319933.1507 | 3031.7015 | 156591.6954 | 14127.7326 | 490653 |  |  | TIMCAT/PWR12_ME_inflated_reduced.csv
A.216. | Waste Process Building | Waste Process Building |  |  |  | 1490894.581 | 701742.9999 | 35835428.65 | 15152606.55 | 52478930 |  |  | TIMCAT/PWR12_ME_inflated_reduced.csv
A.216.1 | Building Structure | Waste Process Building |  |  |  | 0 | 612487.1344 | 30933657.66 | 13867517.2 | 44801175 |  |  | TIMCAT/PWR12_ME_inflated_reduced.csv
A.216.13 | Substructure Concrete | Building Structure |  |  |  | 0 | 65430.5289 | 3214628.455 | 2101391.699 | 5316020 |  |  | TIMCAT/PWR12_ME_inflated_reduced.csv
A.216.131 | Formwork | Substructure Concrete | SF | 9900 |  | 0 | 11440.5199 | 593213.7835 | 62961.7609 | 656176 |  |  | TIMCAT/PWR12_ME_inflated_reduced.csv
A.216.132 | Reinforcing Steel | Substructure Concrete | TN | 305 |  | 0 | 13091.3885 | 679099.5953 | 658318.2566 | 1337418 |  |  | TIMCAT/PWR12_ME_inflated_reduced.csv
A.216.133 | Concrete | Substructure Concrete | CY | 6000 |  | 0 | 23772.5088 | 1043699.881 | 1039411.081 | 2083111 |  |  | TIMCAT/PWR12_ME_inflated_reduced.csv
A.216.134 | Embedded Steel | Substructure Concrete | TN | 30 |  | 0 | 15105.4483 | 801389.9155 | 301076.0293 | 1102466 |  |  | TIMCAT/PWR12_ME_inflated_reduced.csv
A.216.135 | Floor Finish | Substructure Concrete | SF | 7650 |  | 0 | 252.5829 | 11102.0489 | 1459.5681 | 12562 |  |  | TIMCAT/PWR12_ME_inflated_reduced.csv
A.216.136 | Waterproofing | Substructure Concrete | SF | 15300 |  | 0 | 505.1658 | 20610.7114 | 8757.4086 | 29368 |  |  | TIMCAT/PWR12_ME_inflated_reduced.csv
A.216.137 | Construction Joints | Substructure Concrete | SF | 1360 |  | 0 | 336.7772 | 17462.4818 | 8000.5955 | 25463 |  |  | TIMCAT/PWR12_ME_inflated_reduced.csv
A.216.139 | Wire Fabric | Substructure Concrete | SF | 28050 |  | 0 | 926.1373 | 48050.0371 | 21406.9987 | 69457 |  |  | TIMCAT/PWR12_ME_inflated_reduced.csv
A.216.14 | Superstructure | Building Structure |  |  |  | 0 | 547056.6055 | 27719029.2 | 11766125.5 | 39485155 |  |  | TIMCAT/PWR12_ME_inflated_reduced.csv
A.216.141 | Concrete Work | Superstructure |  |  |  | 0 | 474710.5878 | 24018213.09 | 7145811.16 | 31164024 |  |  | TIMCAT/PWR12_ME_inflated_reduced.csv
A.216.1411 | Formwork | Concrete Work | SF | 194000 |  | 0 | 230131.0926 | 11980722 | 1193793.145 | 13174515 |  |  | TIMCAT/PWR12_ME_inflated_reduced.csv
A.216.1412 | Reinforcing Steel | Concrete Work | TN | 1200 |  | 0 | 67355.4417 | 3493972.435 | 2590104.616 | 6084077 |  |  | TIMCAT/PWR12_ME_inflated_reduced.csv
A.216.1413 | Concrete | Concrete Work | CY | 8300 |  | 0 | 57549.2818 | 2526626.061 | 1437851.996 | 3964478 |  |  | TIMCAT/PWR12_ME_inflated_reduced.csv
A.216.1414 | Embedded Steel | Concrete Work | TN | 160 |  | 0 | 80562.3911 | 4274090.145 | 1605738.823 | 5879829 |  |  | TIMCAT/PWR12_ME_inflated_reduced.csv
A.216.1415 | Floor Finish | Concrete Work | SF | 34000 |  | 0 | 1122.5907 | 49287.6931 | 6486.9693 | 55775 |  |  | TIMCAT/PWR12_ME_inflated_reduced.csv
A.216.1416 | Waterproofing | Concrete Work | SF | 27200 |  | 0 | 898.0726 | 36639.9402 | 15568.7263 | 52209 |  |  | TIMCAT/PWR12_ME_inflated_reduced.csv
A.216.1417 | Rubbing Surfaces | Concrete Work | SF | 160000 |  | 0 | 26413.8987 | 1159667.417 | 76317.286 | 1235985 |  |  | TIMCAT/PWR12_ME_inflated_reduced.csv
A.216.1418 | Construction Joints | Concrete Work | SF | 14450 |  | 0 | 3579.0833 | 185547.3795 | 85007.9169 | 270555 |  |  | TIMCAT/PWR12_ME_inflated_reduced.csv
A.216.1419 | Removable Plugs | Concrete Work | LT | 1 |  | 0 | 7098.7353 | 311660.0224 | 134941.6811 | 446602 |  |  | TIMCAT/PWR12_ME_inflated_reduced.csv
A.216.142 | Structural & Miscellaneous Steel | Superstructure |  |  |  | 0 | 40976.2113 | 2119078.084 | 3438706.409 | 5557784 |  |  | TIMCAT/PWR12_ME_inflated_reduced.csv
A.216.1421 | Structural Steel | Structural & Miscellaneous Steel | TN | 550 |  | 0 | 31779.2219 | 1643471.118 | 2786725.696 | 4430197 |  |  | TIMCAT/PWR12_ME_inflated_reduced.csv
A.216.1423 | Miscellaneous Frames, Etc. | Structural & Miscellaneous Steel | TN | 40 |  | 0 | 4490.3628 | 232221.4983 | 334633.9541 | 566855 |  |  | TIMCAT/PWR12_ME_inflated_reduced.csv
A.216.1425 | Floor Grating (Galv) | Structural & Miscellaneous Steel | SF | 5000 |  | 0 | 2063.5858 | 106722.4516 | 88241.8619 | 194964 |  |  | TIMCAT/PWR12_ME_inflated_reduced.csv
A.216.1426 | Stair Treads | Structural & Miscellaneous Steel | EA | 276 |  | 0 | 364.842 | 18845.8008 | 59572.4062 | 78418 |  |  | TIMCAT/PWR12_ME_inflated_reduced.csv
A.216.1427 | Handrail | Structural & Miscellaneous Steel | LF | 2300 |  | 0 | 2278.1988 | 117817.2157 | 169532.491 | 287350 |  |  | TIMCAT/PWR12_ME_inflated_reduced.csv
A.216.143 | Exterior Walls | Superstructure |  |  |  | 0 | 9079.7777 | 486639.2798 | 585894.164 | 1072533 |  |  | TIMCAT/PWR12_ME_inflated_reduced.csv
A.216.1433 | Metal Insulated Siding | Exterior Walls | SF | 27500 |  | 0 | 9079.7777 | 486639.2798 | 585894.164 | 1072533 |  |  | TIMCAT/PWR12_ME_inflated_reduced.csv
A.216.144 | Roof Deck | Superstructure |  |  |  | 0 | 6365.7496 | 307576.92 | 294801.0718 | 602378 |  |  | TIMCAT/PWR12_ME_inflated_reduced.csv
A.216.1441 | Metal Roof Deck | Roof Deck | SF | 7000 |  | 0 | 693.3648 | 36185.4674 | 62325.7835 | 98511 |  |  | TIMCAT/PWR12_ME_inflated_reduced.csv
A.216.1442 | Concrete Plank | Roof Deck | SF | 12500 |  | 0 | 1650.8687 | 86150.449 | 125208.0473 | 211358 |  |  | TIMCAT/PWR12_ME_inflated_reduced.csv
A.216.1443 | Concrete Fill | Roof Deck | CY | 370 |  | 0 | 2931.9428 | 128722.5747 | 64098.8307 | 192821 |  |  | TIMCAT/PWR12_ME_inflated_reduced.csv
A.216.1444 | Reinforcing Steel | Roof Deck | TN | 20 |  | 0 | 1089.5733 | 56518.4289 | 43168.4103 | 99687 |  |  | TIMCAT/PWR12_ME_inflated_reduced.csv
A.216.145 | Roofing & Flashing | Superstructure |  |  |  | 0 | 2484.5573 | 147358.8379 | 128467.4314 | 275826 |  |  | TIMCAT/PWR12_ME_inflated_reduced.csv
A.216.1451 | Elastomeric Roofing | Roofing & Flashing | SF | 19500 |  | 0 | 2253.4357 | 132538.7053 | 124015.5897 | 256554 |  |  | TIMCAT/PWR12_ME_inflated_reduced.csv
A.216.1452 | Roof Insulation | Roofing & Flashing | SF | 7000 |  | 0 | 231.1216 | 14820.1326 | 4451.8417 | 19272 |  |  | TIMCAT/PWR12_ME_inflated_reduced.csv
A.216.146 | Interior Walls & Partition | Superstructure |  |  |  | 0 | 84.1943 | 4599.6449 | 4245.149 | 8845 |  |  | TIMCAT/PWR12_ME_inflated_reduced.csv
A.216.1463 | Metal Partitions | Interior Walls & Partition | SF | 170 |  | 0 | 84.1943 | 4599.6449 | 4245.149 | 8845 |  |  | TIMCAT/PWR12_ME_inflated_reduced.csv
A.216.147 | Doors & Windows | Superstructure |  |  |  | 0 | 1221.6428 | 66380.3218 | 75023.072 | 141403 |  |  | TIMCAT/PWR12_ME_inflated_reduced.csv
A.216.1471 | Rolling Steel Doors | Doors & Windows | SF | 170 |  | 0 | 140.3238 | 7325.3059 | 12973.9386 | 20299 |  |  | TIMCAT/PWR12_ME_inflated_reduced.csv
A.216.1472 | Personnel Doors | Doors & Windows | SF | 935 |  | 0 | 1081.319 | 59055.0159 | 62049.1334 | 121104 |  |  | TIMCAT/PWR12_ME_inflated_reduced.csv
A.216.148 | Wall, Floor, & Ceiling Finishing | Superstructure |  |  |  | 0 | 231.1216 | 10525.092 | 585.0992 | 11110 |  |  | TIMCAT/PWR12_ME_inflated_reduced.csv
A.216.1481 | Acid Proof Tiles | Wall, Floor, & Ceiling Finishing | SF | 85 |  | 0 | 231.1216 | 10525.092 | 585.0992 | 11110 |  |  | TIMCAT/PWR12_ME_inflated_reduced.csv
A.216.149 | Painting | Superstructure |  |  |  | 0 | 11902.7631 | 558657.9279 | 92591.9472 | 651250 |  |  | TIMCAT/PWR12_ME_inflated_reduced.csv
A.216.2 | Building Services | Waste Process Building |  |  |  | 1490894.581 | 89255.8655 | 4901770.993 | 1285089.347 | 7677755 |  |  | TIMCAT/PWR12_ME_inflated_reduced.csv
A.216.21 | Plumbing & Drains | Building Services |  |  |  | 0 | 23557.8959 | 1275085.663 | 252355.5943 | 1527441 |  |  | TIMCAT/PWR12_ME_inflated_reduced.csv
A.216.211 | Roof Drains & Piping | Plumbing & Drains | LT | 1 |  | 0 | 7428.909 | 402094.1874 | 99221.1731 | 501315 |  |  | TIMCAT/PWR12_ME_inflated_reduced.csv
A.216.212 | Floor Drains & Piping | Plumbing & Drains | LT | 1 |  | 0 | 15683.2524 | 848867.9461 | 132296.9981 | 981165 |  |  | TIMCAT/PWR12_ME_inflated_reduced.csv
A.216.214 | Sanitary Fixtures & Piping | Plumbing & Drains | LT | 1 |  | 0 | 445.7345 | 24123.5291 | 20837.4231 | 44961 |  |  | TIMCAT/PWR12_ME_inflated_reduced.csv
A.216.22 | Heating, Ventilation, & Air Conditioning | Building Services |  |  |  | 1134425.199 | 46052.6324 | 2551554.28 | 674600.3761 | 4360580 |  |  | TIMCAT/PWR12_ME_inflated_reduced.csv
A.216.221 | Rotating Machinery | Heating, Ventilation, & Air Conditioning |  |  |  | 345927.2694 | 462.2432 | 24939.4773 | 2168.6829 | 373035 |  |  | TIMCAT/PWR12_ME_inflated_reduced.csv
A.216.222 | Heat Transfer Equipment | Heating, Ventilation, & Air Conditioning |  |  |  | 5987.2027 | 165.0869 | 8909.5697 | 775.8924 | 15673 |  |  | TIMCAT/PWR12_ME_inflated_reduced.csv
A.216.224 | Purification & Filtration Equipment | Heating, Ventilation, & Air Conditioning |  |  |  | 740639.1536 | 2641.3899 | 142487.2544 | 12382.4796 | 895509 |  |  | TIMCAT/PWR12_ME_inflated_reduced.csv
A.216.225 | Piping & Ductwork | Heating, Ventilation, & Air Conditioning |  |  |  | 13906.8608 | 42618.8256 | 2366283.889 | 658891.7347 | 3039082 |  |  | TIMCAT/PWR12_ME_inflated_reduced.csv
A.216.226 | Valves & Dampers | Heating, Ventilation, & Air Conditioning |  |  |  | 11486.5593 | 0 | 0 | 0 | 11487 |  |  | TIMCAT/PWR12_ME_inflated_reduced.csv
A.216.227 | Piping & Miscellaneous Items | Heating, Ventilation, & Air Conditioning |  |  |  | 8938.7123 | 0 | 0 | 0 | 8939 |  |  | TIMCAT/PWR12_ME_inflated_reduced.csv
A.216.228 | Instrumentation & Control | Heating, Ventilation, & Air Conditioning | LT | 1 |  | 7539.4405 | 165.0869 | 8934.0897 | 381.5864 | 16855 |  |  | TIMCAT/PWR12_ME_inflated_reduced.csv
A.216.24 | Lighting & Service Power | Building Services | LT | 1 |  | 0 | 16508.6867 | 900566.6295 | 341357.6804 | 1241924 |  |  | TIMCAT/PWR12_ME_inflated_reduced.csv
A.216.25 | Elevator | Building Services |  |  |  | 356469.3827 | 3136.6505 | 174564.4207 | 16775.6958 | 547809 |  |  | TIMCAT/PWR12_ME_inflated_reduced.csv
A.216.251 | Elevator Equipment/Enclosure | Elevator | LT | 1 |  | 356469.3827 | 3136.6505 | 174564.4207 | 16775.6958 | 547809 |  |  | TIMCAT/PWR12_ME_inflated_reduced.csv
A.217. | Fuel Storage Building | Fuel Storage Building |  |  |  | 2215994.249 | 321272 | 16387921.96 | 11265611.73 | 29869528 |  |  | TIMCAT/PWR12_ME_inflated_reduced.csv
A.217.1 | Building Structure | Fuel Storage Building |  |  |  | 0 | 224553.7687 | 11291641.17 | 4070352.314 | 15361993 |  |  | TIMCAT/PWR12_ME_inflated_reduced.csv
A.217.13 | Substructure Concrete | Building Structure |  |  |  | 0 | 24829.4326 | 1232836.386 | 627561.8009 | 1860398 |  |  | TIMCAT/PWR12_ME_inflated_reduced.csv
A.217.131 | Formwork | Substructure Concrete | SF | 8000 |  | 0 | 8588.3152 | 444712.6493 | 41074.1586 | 485787 |  |  | TIMCAT/PWR12_ME_inflated_reduced.csv
A.217.132 | Reinforcing Steel | Substructure Concrete | TN | 160 |  | 0 | 6379.8913 | 330498.3164 | 278800.1866 | 609299 |  |  | TIMCAT/PWR12_ME_inflated_reduced.csv
A.217.133 | Concrete | Substructure Concrete | CY | 1800 |  | 0 | 6625.2717 | 290477.4445 | 251736.1668 | 542214 |  |  | TIMCAT/PWR12_ME_inflated_reduced.csv
A.217.134 | Embedded Steel | Substructure Concrete | TN | 5 |  | 0 | 2338.7823 | 123911.5829 | 40509.9724 | 164422 |  |  | TIMCAT/PWR12_ME_inflated_reduced.csv
A.217.135 | Floor Finish | Substructure Concrete | SF | 3500 |  | 0 | 107.3539 | 4703.73 | 539.0983 | 5243 |  |  | TIMCAT/PWR12_ME_inflated_reduced.csv
A.217.136 | Waterproofing | Substructure Concrete | SF | 7000 |  | 0 | 214.7079 | 8747.6107 | 3234.59 | 11982 |  |  | TIMCAT/PWR12_ME_inflated_reduced.csv
A.217.137 | Construction Joints | Substructure Concrete | SF | 900 |  | 0 | 207.0397 | 10717.2516 | 4274.2796 | 14992 |  |  | TIMCAT/PWR12_ME_inflated_reduced.csv
A.217.138 | Wire Fabric | Substructure Concrete | SF | 12000 |  | 0 | 368.0706 | 19067.8007 | 7393.3485 | 26461 |  |  | TIMCAT/PWR12_ME_inflated_reduced.csv
A.217.3 | Storage Pool Liner - S.S. | Substructure Concrete | LT | 1 |  | 0 | 59811.4805 | 3071920.9 | 6646942.405 | 9718863 |  |  | TIMCAT/PWR12_ME_inflated_reduced.csv
A.217.14 | Superstructure | Building Structure |  |  |  | 0 | 199724.3362 | 10058804.79 | 3442790.513 | 13501595 |  |  | TIMCAT/PWR12_ME_inflated_reduced.csv
A.217.141 | Concrete Work | Superstructure |  |  |  | 0 | 182969.4535 | 9200530.165 | 2452036.603 | 11652567 |  |  | TIMCAT/PWR12_ME_inflated_reduced.csv
A.217.1411 | Formwork | Concrete Work | SF | 83300 |  | 0 | 91565.2422 | 4760737.353 | 413627.0458 | 5174364 |  |  | TIMCAT/PWR12_ME_inflated_reduced.csv
A.217.1412 | Reinforcing Steel | Concrete Work | TN | 500 |  | 0 | 26071.671 | 1350591.557 | 871250.5832 | 2221842 |  |  | TIMCAT/PWR12_ME_inflated_reduced.csv
A.217.1413 | Concrete | Concrete Work | CY | 5000 |  | 0 | 32206.1818 | 1412044.259 | 699267.13 | 2111311 |  |  | TIMCAT/PWR12_ME_inflated_reduced.csv
A.217.1414 | Embedded Steel | Concrete Work | TN | 50 |  | 0 | 23387.8225 | 1239112.142 | 405099.7237 | 1644212 |  |  | TIMCAT/PWR12_ME_inflated_reduced.csv
A.217.1415 | Floor Finish | Concrete Work | SF | 19000 |  | 0 | 582.7785 | 25553.4924 | 2926.5338 | 28480 |  |  | TIMCAT/PWR12_ME_inflated_reduced.csv
A.217.1416 | Waterproofing | Concrete Work | SF | 18000 |  | 0 | 552.106 | 22493.8561 | 8317.5171 | 30811 |  |  | TIMCAT/PWR12_ME_inflated_reduced.csv
A.217.1417 | Rubbing Surfaces | Concrete Work | SF | 44000 |  | 0 | 6747.9619 | 295855.769 | 16943.0904 | 312799 |  |  | TIMCAT/PWR12_ME_inflated_reduced.csv
A.217.1418 | Construction Joints | Concrete Work | SF | 7000 |  | 0 | 1610.3091 | 83381.4013 | 33244.3971 | 116626 |  |  | TIMCAT/PWR12_ME_inflated_reduced.csv
A.217.1419 | Removable Plugs | Concrete Work | LT | 1 |  | 0 | 245.3804 | 10760.3353 | 1360.5815 | 12121 |  |  | TIMCAT/PWR12_ME_inflated_reduced.csv
A.217.142 | Structural & Miscellaneous Steel | Superstructure |  |  |  | 0 | 12269.0217 | 633635.0059 | 893582.7199 | 1527218 |  |  | TIMCAT/PWR12_ME_inflated_reduced.csv
A.217.1421 | Structural Steel | Structural & Miscellaneous Steel | TN | 160 |  | 0 | 8588.3152 | 443542.8146 | 654468.1753 | 1098011 |  |  | TIMCAT/PWR12_ME_inflated_reduced.csv
A.217.1423 | Miscellaneous Frames, Etc. | Structural & Miscellaneous Steel | TN | 20 |  | 0 | 2085.7337 | 107719.4716 | 135075.6379 | 242795 |  |  | TIMCAT/PWR12_ME_inflated_reduced.csv
A.217.1425 | Floor Grating (Galv) | Structural & Miscellaneous Steel | SF | 1400 |  | 0 | 536.7697 | 27722.2707 | 19946.6383 | 47669 |  |  | TIMCAT/PWR12_ME_inflated_reduced.csv
A.217.1426 | Stair Treads | Structural & Miscellaneous Steel | EA | 165 |  | 0 | 202.4389 | 10454.986 | 28752.5411 | 39208 |  |  | TIMCAT/PWR12_ME_inflated_reduced.csv
A.217.1427 | Handrail | Structural & Miscellaneous Steel | LF | 930 |  | 0 | 855.7643 | 44195.463 | 55339.7273 | 99535 |  |  | TIMCAT/PWR12_ME_inflated_reduced.csv
A.217.145 | Roofing & Flashing | Superstructure |  |  |  | 0 | 972.32 | 57111.3059 | 46465.1419 | 103576 |  |  | TIMCAT/PWR12_ME_inflated_reduced.csv
A.217.1452 | Elastomeric Roofing | Roofing & Flashing | SF | 9050 |  | 0 | 972.32 | 57111.3059 | 46465.1419 | 103576 |  |  | TIMCAT/PWR12_ME_inflated_reduced.csv
A.217.147 | Doors & Windows | Superstructure |  |  |  | 0 | 467.7565 | 24768.324 | 32682.1946 | 57451 |  |  | TIMCAT/PWR12_ME_inflated_reduced.csv
A.217.1471 | Rolling Steel Doors | Doors & Windows | SF | 400 |  | 0 | 306.7255 | 15985.3093 | 24644.4952 | 40630 |  |  | TIMCAT/PWR12_ME_inflated_reduced.csv
A.217.1472 | Personnel Doors | Doors & Windows | SF | 150 |  | 0 | 161.0309 | 8783.0146 | 8037.6994 | 16821 |  |  | TIMCAT/PWR12_ME_inflated_reduced.csv
A.217.149 | Painting | Superstructure |  |  |  | 0 | 3045.7846 | 142759.9868 | 18023.8542 | 160784 |  |  | TIMCAT/PWR12_ME_inflated_reduced.csv
A.217.2 | Building Services | Fuel Storage Building |  |  |  | 2215994.249 | 36906.7507 | 2024359.883 | 548317.0066 | 4788671 |  |  | TIMCAT/PWR12_ME_inflated_reduced.csv
A.217.21 | Plumbing & Drains | Building Services |  |  |  | 7511.892 | 6517.9178 | 352553.6707 | 150303.6021 | 510369 |  |  | TIMCAT/PWR12_ME_inflated_reduced.csv
A.217.211 | Roof Drains & Piping | Plumbing & Drains | LT | 1 |  | 0 | 2760.5299 | 149207.5866 | 66751.7856 | 215959 |  |  | TIMCAT/PWR12_ME_inflated_reduced.csv
A.217.212 | Floor Drains & Piping | Plumbing & Drains | LT | 1 |  | 0 | 3373.981 | 182371.617 | 80101.6339 | 262473 |  |  | TIMCAT/PWR12_ME_inflated_reduced.csv
A.217.213 | Sump Pumps & Motors | Plumbing & Drains | EA | 2 |  | 7511.892 | 153.3628 | 8540.5016 | 646.918 | 16699 |  |  | TIMCAT/PWR12_ME_inflated_reduced.csv
A.217.214 | Sanitary Fixtures & Piping | Plumbing & Drains | LT | 1 |  | 0 | 230.0442 | 12433.9656 | 2803.2647 | 15237 |  |  | TIMCAT/PWR12_ME_inflated_reduced.csv
A.217.22 | Heating, Ventilation, & Air Conditioning | Building Services |  |  |  | 193909.3597 | 22413.9689 | 1238929.993 | 277171.7596 | 1710011 |  |  | TIMCAT/PWR12_ME_inflated_reduced.csv
A.217.221 | Rotating Machinery | Heating, Ventilation, & Air Conditioning |  |  |  | 35776.1888 | 398.7432 | 21643.1789 | 1637.8321 | 59057 |  |  | TIMCAT/PWR12_ME_inflated_reduced.csv
A.217.222 | Heat Transfer Equipment | Heating, Ventilation, & Air Conditioning |  |  |  | 20491.0059 | 306.7255 | 16531.0981 | 1250.1947 | 38272 |  |  | TIMCAT/PWR12_ME_inflated_reduced.csv
A.217.225 | Piping & Ductwork | Heating, Ventilation, & Air Conditioning |  |  |  | 0 | 20481.598 | 1134524.329 | 270881.3456 | 1405406 |  |  | TIMCAT/PWR12_ME_inflated_reduced.csv
A.217.226 | Valves & Dampers | Heating, Ventilation, & Air Conditioning |  |  |  | 51247.6534 | 460.0883 | 24786.4637 | 1856.972 | 77891 |  |  | TIMCAT/PWR12_ME_inflated_reduced.csv
A.217.228 | Instrumentation & Control | Heating, Ventilation, & Air Conditioning | LT | 1 |  | 86394.5115 | 766.8139 | 41444.9237 | 1545.4152 | 129385 |  |  | TIMCAT/PWR12_ME_inflated_reduced.csv
A.217.23 | Special HVAC (Safety Related) | Building Services |  |  |  | 2014572.997 | 2607.1671 | 140460.022 | 10611.4389 | 2165644 |  |  | TIMCAT/PWR12_ME_inflated_reduced.csv
A.217.234 | Purification & Filtration Equipment | Special HVAC (Safety Related) |  |  |  | 1993719.497 | 2300.4416 | 123932.3184 | 9372.6096 | 2127024 |  |  | TIMCAT/PWR12_ME_inflated_reduced.csv
A.217.236 | Valves & Dampers | Special HVAC (Safety Related) |  |  |  | 20853.5004 | 306.7255 | 16527.7036 | 1238.8293 | 38620 |  |  | TIMCAT/PWR12_ME_inflated_reduced.csv
A.217.24 | Lighting & Service Power | Building Services | LT | 1 |  | 0 | 5367.697 | 292416.1971 | 110230.206 | 402646 |  |  | TIMCAT/PWR12_ME_inflated_reduced.csv
A.218. | Other Structures | Other Structures |  |  |  | 6297950.912 | 2084136 | 107654033.8 | 43804205.97 | 157756191 |  |  | TIMCAT/PWR12_ME_inflated_reduced.csv
A.218A. | Control Room/D-G Building | Control Room/D-G Building |  |  |  | 3787061.023 | 937870.0002 | 49339628.44 | 18750374.71 | 71877064 |  |  | TIMCAT/PWR12_ME_inflated_reduced.csv
A.218A.1 | Building Structure | Control Room/D-G Building |  |  |  | 0 | 711802.0775 | 36791995.1 | 16208846.31 | 53000841 |  |  | TIMCAT/PWR12_ME_inflated_reduced.csv
A.218A.13 | Substructure Concrete | Building Structure |  |  |  | 0 | 26182.8689 | 1340415.619 | 770875.0729 | 2111291 |  |  | TIMCAT/PWR12_ME_inflated_reduced.csv
A.218A.131 | Formwork | Substructure Concrete | SF | 4300 |  | 0 | 5488.1919 | 289632.8356 | 29265.0781 | 318898 |  |  | TIMCAT/PWR12_ME_inflated_reduced.csv
A.218A.132 | Reinforcing Steel | Substructure Concrete | TN | 170 |  | 0 | 8059.0725 | 425486.8405 | 392667.1244 | 818154 |  |  | TIMCAT/PWR12_ME_inflated_reduced.csv
A.218A.133 | Concrete | Substructure Concrete | CY | 1050 |  | 0 | 4594.7653 | 205314.5799 | 194656.6671 | 399971 |  |  | TIMCAT/PWR12_ME_inflated_reduced.csv
A.218A.134 | Embedded Steel | Substructure Concrete | TN | 9 |  | 0 | 5005.0122 | 270255.377 | 96657.8198 | 366913 |  |  | TIMCAT/PWR12_ME_inflated_reduced.csv
A.218A.135 | Floor Finish | Substructure Concrete | SF | 12000 |  | 0 | 437.5967 | 19555.0457 | 2450.0996 | 22005 |  |  | TIMCAT/PWR12_ME_inflated_reduced.csv
A.218A.136 | Waterproofing | Substructure Concrete | SF | 17000 |  | 0 | 619.9287 | 25741.3724 | 10412.9231 | 36154 |  |  | TIMCAT/PWR12_ME_inflated_reduced.csv
A.218A.137 | Construction Joints | Substructure Concrete | SF | 2700 |  | 0 | 738.4444 | 38967.5118 | 16997.5657 | 55965 |  |  | TIMCAT/PWR12_ME_inflated_reduced.csv
A.218A.138 | Wire Fabric | Substructure Concrete | SF | 34000 |  | 0 | 1239.8573 | 65462.0565 | 27767.795 | 93230 |  |  | TIMCAT/PWR12_ME_inflated_reduced.csv
A.218A.14 | Superstructure | Building Structure |  |  |  | 0 | 685619.2086 | 35451579.48 | 15437971.24 | 50889551 |  |  | TIMCAT/PWR12_ME_inflated_reduced.csv
A.218A.141 | Concrete Work | Superstructure |  |  |  | 0 | 562521.4349 | 28840436.4 | 8429857.723 | 37270294 |  |  | TIMCAT/PWR12_ME_inflated_reduced.csv
A.218A.1411 | Formwork | Concrete Work | SF | 233300 |  | 0 | 281885.2044 | 14969096.8 | 1515505.682 | 16484602 |  |  | TIMCAT/PWR12_ME_inflated_reduced.csv
A.218A.1412 | Reinforcing Steel | Concrete Work | TN | 1400 |  | 0 | 86790.0112 | 4582186.951 | 3233729.26 | 7815916 |  |  | TIMCAT/PWR12_ME_inflated_reduced.csv
A.218A.1413 | Concrete | Concrete Work | CY | 11800 |  | 0 | 90363.7175 | 4037857.871 | 2187548.348 | 6225406 |  |  | TIMCAT/PWR12_ME_inflated_reduced.csv
A.218A.1414 | Embedded Steel | Concrete Work | TN | 115 |  | 0 | 63952.9337 | 3453252.231 | 1235072.143 | 4688324 |  |  | TIMCAT/PWR12_ME_inflated_reduced.csv
A.218A.1415 | Floor Finish | Concrete Work | SF | 58500 |  | 0 | 2133.2839 | 95318.5645 | 11944.2354 | 107263 |  |  | TIMCAT/PWR12_ME_inflated_reduced.csv
A.218A.1416 | Waterproofing | Concrete Work | SF | 13000 |  | 0 | 474.0631 | 19684.5789 | 7962.8236 | 27647 |  |  | TIMCAT/PWR12_ME_inflated_reduced.csv
A.218A.1417 | Rubbing Surfaces | Concrete Work | SF | 140000 |  | 0 | 25526.4739 | 1140638.044 | 71461.2373 | 1212099 |  |  | TIMCAT/PWR12_ME_inflated_reduced.csv
A.218A.1418 | Construction Joints | Concrete Work | SF | 15000 |  | 0 | 4102.469 | 216504.7776 | 94430.9207 | 310936 |  |  | TIMCAT/PWR12_ME_inflated_reduced.csv
A.218A.1419 | Removable Plugs | Concrete Work | LT | 1 |  | 0 | 7293.2783 | 325896.584 | 72203.073 | 398100 |  |  | TIMCAT/PWR12_ME_inflated_reduced.csv
A.218A.142 | Structural & Miscellaneous Steel | Superstructure |  |  |  | 0 | 57069.9023 | 3003877.757 | 4757094.75 | 7760973 |  |  | TIMCAT/PWR12_ME_inflated_reduced.csv
A.218A.1421 | Structural Steel | Structural & Miscellaneous Steel | TN | 770 |  | 0 | 49138.4622 | 2586404.555 | 4175051.325 | 6761456 |  |  | TIMCAT/PWR12_ME_inflated_reduced.csv
A.218A.1422 | Floor & Platform Supports | Structural & Miscellaneous Steel | TN | 30 |  | 0 | 3719.5719 | 195775.6512 | 268578.2435 | 464354 |  |  | TIMCAT/PWR12_ME_inflated_reduced.csv
A.218A.1425 | Floor Grating (Galv) | Structural & Miscellaneous Steel | SF | 3800 |  | 0 | 1732.1536 | 91174.9912 | 71767.4997 | 162942 |  |  | TIMCAT/PWR12_ME_inflated_reduced.csv
A.218A.1426 | Stair Treads | Structural & Miscellaneous Steel | EA | 500 |  | 0 | 729.3278 | 38389.47 | 115490.3307 | 153880 |  |  | TIMCAT/PWR12_ME_inflated_reduced.csv
A.218A.1427 | Handrail | Structural & Miscellaneous Steel | LF | 1600 |  | 0 | 1750.3868 | 92133.0901 | 126207.3508 | 218340 |  |  | TIMCAT/PWR12_ME_inflated_reduced.csv
A.218A.145 | Roofing & Flashing | Superstructure |  |  |  | 0 | 2552.6474 | 152808.8951 | 136116.6424 | 288926 |  |  | TIMCAT/PWR12_ME_inflated_reduced.csv
A.218A.1451 | Elastomeric Roofing | Roofing & Flashing | SF | 20000 |  | 0 | 2552.6474 | 152808.8951 | 136116.6424 | 288926 |  |  | TIMCAT/PWR12_ME_inflated_reduced.csv
A.218A.146 | Interior Walls & Partition | Superstructure |  |  |  | 0 | 44024.0508 | 2477305.334 | 1820301.47 | 4297607 |  |  | TIMCAT/PWR12_ME_inflated_reduced.csv
A.218A.1461 | Fire Wall | Interior Walls & Partition | LT | 1 |  | 0 | 36466.3913 | 2059298.626 | 1422449.539 | 3481748 |  |  | TIMCAT/PWR12_ME_inflated_reduced.csv
A.218A.1462 | Masonry Walls | Interior Walls & Partition | SF | 500 |  | 0 | 227.9149 | 10567.3403 | 8252.0714 | 18819 |  |  | TIMCAT/PWR12_ME_inflated_reduced.csv
A.218A.1463 | Metal Partitions | Interior Walls & Partition | SF | 13000 |  | 0 | 7110.9463 | 395276.0704 | 347267.5839 | 742544 |  |  | TIMCAT/PWR12_ME_inflated_reduced.csv
A.218A.1464 | Glass Partitions | Interior Walls & Partition | SF | 800 |  | 0 | 218.7983 | 12163.2972 | 42332.2758 | 54496 |  |  | TIMCAT/PWR12_ME_inflated_reduced.csv
A.218A.147 | Doors & Windows | Superstructure |  |  |  | 0 | 1712.0971 | 95330.9781 | 96193.6312 | 191525 |  |  | TIMCAT/PWR12_ME_inflated_reduced.csv
A.218A.1471 | Sliding Door | Doors & Windows | SF | 30 |  | 0 | 27.3498 | 1678.8507 | 2450.0996 | 4129 |  |  | TIMCAT/PWR12_ME_inflated_reduced.csv
A.218A.1472 | Personnel Doors | Doors & Windows | SF | 1320 |  | 0 | 1684.7473 | 93652.1274 | 93743.5316 | 187396 |  |  | TIMCAT/PWR12_ME_inflated_reduced.csv
A.218A.148 | Wall, Floor, & Ceiling Finishing | Superstructure |  |  |  | 0 | 4574.7088 | 252960.6483 | 121610.0112 | 374571 |  |  | TIMCAT/PWR12_ME_inflated_reduced.csv
A.218A.1481 | Vinyl Tile Floor | Wall, Floor, & Ceiling Finishing | SF | 8500 |  | 0 | 1239.8573 | 68918.9736 | 43965.6755 | 112885 |  |  | TIMCAT/PWR12_ME_inflated_reduced.csv
A.218A.1482 | Suspended Ceiling | Wall, Floor, & Ceiling Finishing | SF | 10000 |  | 0 | 1823.3196 | 101352.8386 | 40834.9927 | 142188 |  |  | TIMCAT/PWR12_ME_inflated_reduced.csv
A.218A.1483 | Sandwich Panels | Wall, Floor, & Ceiling Finishing | SF | 500 |  | 0 | 136.749 | 7600.2671 | 17354.8719 | 24955 |  |  | TIMCAT/PWR12_ME_inflated_reduced.csv
A.218A.1484 | Ceramic Tile Floor | Wall, Floor, & Ceiling Finishing | SF | 225 |  | 0 | 61.9929 | 2871.8403 | 2804.0028 | 5676 |  |  | TIMCAT/PWR12_ME_inflated_reduced.csv
A.218A.1485 | Ceramic Tile Wall Finish | Wall, Floor, & Ceiling Finishing | SF | 300 |  | 0 | 82.0494 | 3804.7584 | 3736.4018 | 7541 |  |  | TIMCAT/PWR12_ME_inflated_reduced.csv
A.218A.1486 | Raised Floor (Computer Room) | Wall, Floor, & Ceiling Finishing | SF | 1500 |  | 0 | 1230.7407 | 68411.9703 | 12914.0665 | 81326 |  |  | TIMCAT/PWR12_ME_inflated_reduced.csv
A.218A.149 | Painting | Superstructure |  |  |  | 0 | 13164.3672 | 628859.4648 | 76797.0096 | 705656 |  |  | TIMCAT/PWR12_ME_inflated_reduced.csv
A.218A.2 | Building Services | Control Room/D-G Building |  |  |  | 3787061.023 | 226067.9227 | 12547633.34 | 2541528.4 | 18876223 |  |  | TIMCAT/PWR12_ME_inflated_reduced.csv
A.218A.21 | Plumbing & Drains | Building Services |  |  |  | 0 | 42848.0097 | 2360426.583 | 658362.3247 | 3018789 |  |  | TIMCAT/PWR12_ME_inflated_reduced.csv
A.218A.211 | Roof Drains & Piping | Plumbing & Drains | LT | 1 |  | 0 | 6381.6185 | 351554.8206 | 88484.1392 | 440039 |  |  | TIMCAT/PWR12_ME_inflated_reduced.csv
A.218A.212 | Floor Drains & Piping | Plumbing & Drains | LT | 1 |  | 0 | 18233.1956 | 1004435.881 | 123876.4461 | 1128312 |  |  | TIMCAT/PWR12_ME_inflated_reduced.csv
A.218A.214 | Sanitary Fixtures & Piping | Plumbing & Drains | LT | 1 |  | 0 | 18233.1956 | 1004435.881 | 446001.7394 | 1450438 |  |  | TIMCAT/PWR12_ME_inflated_reduced.csv
A.218A.23 | Special HVAC (Safety Related) | Building Services |  |  |  | 3787061.023 | 146753.5217 | 8162546.348 | 1262161.118 | 13211768 |  |  | TIMCAT/PWR12_ME_inflated_reduced.csv
A.218A.231 | Rotating Machinery | Special HVAC (Safety Related) |  |  |  | 926649.8252 | 2078.5843 | 114723.9584 | 9480.5241 | 1050854 |  |  | TIMCAT/PWR12_ME_inflated_reduced.csv
A.218A.232 | Heat Transfer Equipment | Special HVAC (Safety Related) |  |  |  | 801211.4132 | 3519.0068 | 193144.9921 | 15969.8851 | 1010326 |  |  | TIMCAT/PWR12_ME_inflated_reduced.csv
A.218A.233 | Tanks & Pressure Vessels | Special HVAC (Safety Related) |  |  |  | 3070.1709 | 145.8656 | 8103.0085 | 653.3599 | 11827 |  |  | TIMCAT/PWR12_ME_inflated_reduced.csv
A.218A.234 | Purification & Filtration Equipment | Special HVAC (Safety Related) |  |  |  | 193498.1677 | 1367.4897 | 75100.2009 | 6213.7247 | 274812 |  |  | TIMCAT/PWR12_ME_inflated_reduced.csv
A.218A.235 | Piping & Ductwork | Special HVAC (Safety Related) |  |  |  | 1240903.304 | 135385.1242 | 7537476.269 | 1213347.277 | 9991727 |  |  | TIMCAT/PWR12_ME_inflated_reduced.csv
A.218A.236 | Valves & Dampers | Special HVAC (Safety Related) |  |  |  | 267144.7431 | 3072.2935 | 168717.358 | 13831.8638 | 449694 |  |  | TIMCAT/PWR12_ME_inflated_reduced.csv
A.218A.237 | Piping & Miscellaneous Items | Special HVAC (Safety Related) |  |  |  | 34666.4281 | 0 | 0 | 0 | 34666 |  |  | TIMCAT/PWR12_ME_inflated_reduced.csv
A.218A.238 | Instrumentation & Control | Special HVAC (Safety Related) | LT | 1 |  | 319916.9706 | 1185.1577 | 65280.5611 | 2664.4833 | 387862 |  |  | TIMCAT/PWR12_ME_inflated_reduced.csv
A.218A.24 | Lighting & Service Power | Building Services | LT | 1 |  | 0 | 36466.3913 | 2024660.407 | 621004.9575 | 2645665 |  |  | TIMCAT/PWR12_ME_inflated_reduced.csv
A.218B. | Administrative & Service Building | Administrative & Service Building |  |  |  | 1978583.071 | 267485 | 14086206.46 | 7201556.76 | 23266346 |  |  | TIMCAT/PWR12_ME_inflated_reduced.csv
A.218B.1 | Building Structure | Administrative & Service Building |  |  |  | 0 | 170028.0941 | 8711840.316 | 5872789.365 | 14584630 |  |  | TIMCAT/PWR12_ME_inflated_reduced.csv
A.218B.13 | Substructure Concrete | Building Structure |  |  |  | 0 | 38835.4971 | 1949542.832 | 724394.5343 | 2673937 |  |  | TIMCAT/PWR12_ME_inflated_reduced.csv
A.218B.131 | Formwork | Substructure Concrete | SF | 15000 |  | 0 | 18452.0892 | 968412.1303 | 88400.8497 | 1056813 |  |  | TIMCAT/PWR12_ME_inflated_reduced.csv
A.218B.132 | Reinforcing Steel | Substructure Concrete | TN | 135 |  | 0 | 6168.2698 | 323865.4005 | 270018.3862 | 593884 |  |  | TIMCAT/PWR12_ME_inflated_reduced.csv
A.218B.133 | Concrete | Substructure Concrete | CY | 1700 |  | 0 | 7169.9547 | 318614.7707 | 272903.1336 | 591518 |  |  | TIMCAT/PWR12_ME_inflated_reduced.csv
A.218B.134 | Embedded Steel | Substructure Concrete | TN | 6 |  | 0 | 3215.9355 | 172688.4266 | 55799.42 | 228488 |  |  | TIMCAT/PWR12_ME_inflated_reduced.csv
A.218B.135 | Floor Finish | Substructure Concrete | SF | 47600 |  | 0 | 1672.9894 | 74343.8746 | 8415.7609 | 82760 |  |  | TIMCAT/PWR12_ME_inflated_reduced.csv
A.218B.136 | Waterproofing | Substructure Concrete | SF | 47600 |  | 0 | 1672.9894 | 69082.2206 | 25247.2827 | 94330 |  |  | TIMCAT/PWR12_ME_inflated_reduced.csv
A.218B.137 | Construction Joints | Substructure Concrete | SF | 500 |  | 0 | 131.8006 | 6918.0154 | 2725.6929 | 9644 |  |  | TIMCAT/PWR12_ME_inflated_reduced.csv
A.218B.138 | Rubbing Surfaces | Substructure Concrete | SF | 2000 |  | 0 | 351.4684 | 15617.9934 | 884.0085 | 16502 |  |  | TIMCAT/PWR12_ME_inflated_reduced.csv
A.218B.14 | Superstructure | Building Structure |  |  |  | 0 | 131192.597 | 6762297.484 | 5148394.83 | 11910692 |  |  | TIMCAT/PWR12_ME_inflated_reduced.csv
A.218B.141 | Concrete Work | Superstructure |  |  |  | 0 | 15188.7054 | 786676.4274 | 357842.1524 | 1144519 |  |  | TIMCAT/PWR12_ME_inflated_reduced.csv
A.218B.1411 | Formwork | Concrete Work | SF | 26600 |  | 0 | 4674.5293 | 285839.1937 | 127762.8013 | 413602 |  |  | TIMCAT/PWR12_ME_inflated_reduced.csv
A.218B.1412 | Reinforcing Steel | Concrete Work | TN | 50 |  | 0 | 2899.614 | 152244.1821 | 100006.8097 | 252251 |  |  | TIMCAT/PWR12_ME_inflated_reduced.csv
A.218B.1413 | Concrete | Concrete Work | CY | 660 |  | 0 | 5567.2589 | 247396.2073 | 105950.6283 | 353347 |  |  | TIMCAT/PWR12_ME_inflated_reduced.csv
A.218B.1414 | Embedded Steel | Concrete Work | TN | 2 |  | 0 | 1071.9785 | 57565.663 | 18599.8066 | 76165 |  |  | TIMCAT/PWR12_ME_inflated_reduced.csv
A.218B.1415 | Floor Finish | Concrete Work | SF | 26600 |  | 0 | 934.9059 | 41545.2323 | 4702.9252 | 46248 |  |  | TIMCAT/PWR12_ME_inflated_reduced.csv
A.218B.1418 | Construction Joints | Concrete Work | SF | 150 |  | 0 | 40.4189 | 2085.949 | 819.1812 | 2905 |  |  | TIMCAT/PWR12_ME_inflated_reduced.csv
A.218B.142 | Structural & Miscellaneous Steel | Superstructure |  |  |  | 0 | 25818.8662 | 1351476.24 | 1956246.243 | 3307722 |  |  | TIMCAT/PWR12_ME_inflated_reduced.csv
A.218B.1421 | Structural Steel | Structural & Miscellaneous Steel | TN | 390 |  | 0 | 23987.716 | 1255620.877 | 1831131.985 | 3086753 |  |  | TIMCAT/PWR12_ME_inflated_reduced.csv
A.218B.1423 | Miscellaneous Frames, Etc. | Structural & Miscellaneous Steel | TN | 7 |  | 0 | 836.4947 | 43785.3954 | 54266.4688 | 98052 |  |  | TIMCAT/PWR12_ME_inflated_reduced.csv
A.218B.1425 | Floor Grating (Galv) | Structural & Miscellaneous Steel | SF | 1000 |  | 0 | 439.3355 | 22997.4381 | 16354.1572 | 39352 |  |  | TIMCAT/PWR12_ME_inflated_reduced.csv
A.218B.1426 | Stair Treads | Structural & Miscellaneous Steel | EA | 170 |  | 0 | 238.9985 | 12515.1587 | 34002.3153 | 46517 |  |  | TIMCAT/PWR12_ME_inflated_reduced.csv
A.218B.1427 | Handrail | Structural & Miscellaneous Steel | LF | 300 |  | 0 | 316.3215 | 16557.3706 | 20491.317 | 37049 |  |  | TIMCAT/PWR12_ME_inflated_reduced.csv
A.218B.143 | Exterior Walls | Superstructure |  |  |  | 0 | 7951.9718 | 437739.4489 | 448136.3206 | 885876 |  |  | TIMCAT/PWR12_ME_inflated_reduced.csv
A.218B.1433 | Metal Insulated Siding | Exterior Walls | SF | 20000 |  | 0 | 7029.3673 | 381327.1363 | 394857.1285 | 776184 |  |  | TIMCAT/PWR12_ME_inflated_reduced.csv
A.218B.1434 | Window Wall | Exterior Walls | SF | 1050 |  | 0 | 922.6045 | 56412.3126 | 53279.1921 | 109692 |  |  | TIMCAT/PWR12_ME_inflated_reduced.csv
A.218B.144 | Roof Deck | Superstructure |  |  |  | 0 | 13491.1132 | 725846.7764 | 599862.985 | 1325710 |  |  | TIMCAT/PWR12_ME_inflated_reduced.csv
A.218B.1442 | Precast Concrete Panels | Roof Deck | SF | 48000 |  | 0 | 6748.1926 | 412632.8003 | 445540.2823 | 858173 |  |  | TIMCAT/PWR12_ME_inflated_reduced.csv
A.218B.1443 | Concrete Topping | Roof Deck | CY | 600 |  | 0 | 5061.1445 | 224902.5293 | 96318.753 | 321221 |  |  | TIMCAT/PWR12_ME_inflated_reduced.csv
A.218B.1444 | Reinforcing Steel | Roof Deck | TN | 29 |  | 0 | 1681.7761 | 88311.4468 | 58003.9496 | 146315 |  |  | TIMCAT/PWR12_ME_inflated_reduced.csv
A.218B.145 | Roofing & Flashing | Superstructure |  |  |  | 0 | 5904.6685 | 351516.7874 | 282882.7189 | 634400 |  |  | TIMCAT/PWR12_ME_inflated_reduced.csv
A.218B.1451 | Elastomeric Roofing | Roofing & Flashing | SF | 48000 |  | 0 | 5904.6685 | 351516.7874 | 282882.7189 | 634400 |  |  | TIMCAT/PWR12_ME_inflated_reduced.csv
A.218B.146 | Interior Walls & Partition | Superstructure |  |  |  | 0 | 39100.8557 | 1856585.625 | 793273.8645 | 2649859 |  |  | TIMCAT/PWR12_ME_inflated_reduced.csv
A.218B.1462 | Concrete Block Walls | Interior Walls & Partition | SF | 75600 |  | 0 | 33213.7606 | 1531145.492 | 541331.443 | 2072477 |  |  | TIMCAT/PWR12_ME_inflated_reduced.csv
A.218B.1463 | Metal Partitions | Interior Walls & Partition | SF | 10000 |  | 0 | 5272.0255 | 291436.8721 | 231315.5566 | 522752 |  |  | TIMCAT/PWR12_ME_inflated_reduced.csv
A.218B.1464 | Plaster BD Partitions | Interior Walls & Partition | SF | 3500 |  | 0 | 615.0696 | 34003.2607 | 20626.8649 | 54630 |  |  | TIMCAT/PWR12_ME_inflated_reduced.csv
A.218B.147 | Doors & Windows | Superstructure |  |  |  | 0 | 6387.9376 | 351221.1137 | 382265.9008 | 733487 |  |  | TIMCAT/PWR12_ME_inflated_reduced.csv
A.218B.1471 | Rolling Steel Doors | Doors & Windows | SF | 880 |  | 0 | 773.2304 | 40841.074 | 62234.1982 | 103075 |  |  | TIMCAT/PWR12_ME_inflated_reduced.csv
A.218B.1472 | Personnel Doors | Doors & Windows | SF | 3250 |  | 0 | 3997.9527 | 221005.1486 | 199868.4277 | 420874 |  |  | TIMCAT/PWR12_ME_inflated_reduced.csv
A.218B.1473 | Sash & Glazing | Doors & Windows | SF | 2300 |  | 0 | 1616.7545 | 89374.891 | 120163.2749 | 209538 |  |  | TIMCAT/PWR12_ME_inflated_reduced.csv
A.218B.148 | Wall, Floor, & Ceiling Finishing | Superstructure |  |  |  | 0 | 10350.7434 | 568800.6037 | 253869.5601 | 822670 |  |  | TIMCAT/PWR12_ME_inflated_reduced.csv
A.218B.1481 | Vinyl Tile Floor | Wall, Floor, & Ceiling Finishing | SF | 13500 |  | 0 | 1897.9292 | 104916.3571 | 60466.1812 | 165383 |  |  | TIMCAT/PWR12_ME_inflated_reduced.csv
A.218B.1482 | Ceramic Tile Floor | Wall, Floor, & Ceiling Finishing | SF | 1400 |  | 0 | 369.0418 | 17014.376 | 15098.8651 | 32113 |  |  | TIMCAT/PWR12_ME_inflated_reduced.csv
A.218B.1483 | Carpet | Wall, Floor, & Ceiling Finishing | SY | 1500 |  | 0 | 1054.4051 | 58287.3744 | 36863.1543 | 95151 |  |  | TIMCAT/PWR12_ME_inflated_reduced.csv
A.218B.1484 | Suspended Ceiling | Wall, Floor, & Ceiling Finishing | SF | 40000 |  | 0 | 7029.3673 | 388582.4962 | 141441.3595 | 530024 |  |  | TIMCAT/PWR12_ME_inflated_reduced.csv
A.218B.149 | Painting | Superstructure |  |  |  | 0 | 6997.7352 | 332434.4615 | 74015.0847 | 406450 |  |  | TIMCAT/PWR12_ME_inflated_reduced.csv
A.218B.2 | Building Services | Administrative & Service Building |  |  |  | 1978583.071 | 97456.9059 | 5374366.148 | 1328767.396 | 8681717 |  |  | TIMCAT/PWR12_ME_inflated_reduced.csv
A.218B.21 | Plumbing & Drains | Building Services |  |  |  | 0 | 21966.7729 | 1203427.45 | 486570.358 | 1689998 |  |  | TIMCAT/PWR12_ME_inflated_reduced.csv
A.218B.211 | Roof Drains & Piping | Plumbing & Drains | LT | 1 |  | 0 | 3514.6837 | 192546.6573 | 122595.2091 | 315142 |  |  | TIMCAT/PWR12_ME_inflated_reduced.csv
A.218B.212 | Floor Drains & Piping | Plumbing & Drains | LT | 1 |  | 0 | 7029.3673 | 385097.2569 | 122595.2091 | 507692 |  |  | TIMCAT/PWR12_ME_inflated_reduced.csv
A.218B.214 | Sanitary Fixtures & Piping | Plumbing & Drains | LT | 1 |  | 0 | 11422.7219 | 625783.5353 | 241379.9398 | 867163 |  |  | TIMCAT/PWR12_ME_inflated_reduced.csv
A.218B.22 | Heating, Ventilation, & Air Conditioning | Building Services |  |  |  | 1866506.932 | 56616.2817 | 3131658.996 | 457290.8983 | 5455457 |  |  | TIMCAT/PWR12_ME_inflated_reduced.csv
A.218B.221 | Rotating Machinery | Heating, Ventilation, & Air Conditioning |  |  |  | 194826.1145 | 2056.0899 | 114244.3763 | 8551.3089 | 317622 |  |  | TIMCAT/PWR12_ME_inflated_reduced.csv
A.218B.222 | Heat Transfer Equipment | Heating, Ventilation, & Air Conditioning |  |  |  | 602092.6319 | 4200.047 | 227889.5919 | 17093.7776 | 847076 |  |  | TIMCAT/PWR12_ME_inflated_reduced.csv
A.218B.223 | Tanks & Pressure Vessels | Heating, Ventilation, & Air Conditioning |  |  |  | 2556.1632 | 105.4405 | 5831.06 | 424.3241 | 8812 |  |  | TIMCAT/PWR12_ME_inflated_reduced.csv
A.218B.224 | Purification & Filtration Equipment | Heating, Ventilation, & Air Conditioning |  |  |  | 247018.3203 | 1151.0589 | 62899.6523 | 4702.9252 | 314621 |  |  | TIMCAT/PWR12_ME_inflated_reduced.csv
A.218B.225 | Piping & Ductwork | Heating, Ventilation, & Air Conditioning |  |  |  | 356230.627 | 48840.0441 | 2706357.375 | 425985.2107 | 3488573 |  |  | TIMCAT/PWR12_ME_inflated_reduced.csv
A.218B.226 | Valves & Dampers | Heating, Ventilation, & Air Conditioning |  |  |  | 270023.7894 | 0 | 0 | 0 | 270024 |  |  | TIMCAT/PWR12_ME_inflated_reduced.csv
A.218B.227 | Piping & Miscellaneous Items | Heating, Ventilation, & Air Conditioning |  |  |  | 182140.3622 | 0 | 0 | 0 | 182140 |  |  | TIMCAT/PWR12_ME_inflated_reduced.csv
A.218B.228 | Instrumentation & Control | Heating, Ventilation, & Air Conditioning | LT | 1 |  | 11618.9238 | 263.6013 | 14436.9397 | 533.3518 | 26589 |  |  | TIMCAT/PWR12_ME_inflated_reduced.csv
A.218B.23 | Special HVAC (Safety Related) | Building Services |  |  |  | 23772.3181 | 421.762 | 23161.1067 | 1732.6567 | 48666 |  |  | TIMCAT/PWR12_ME_inflated_reduced.csv
A.218B.231 | Rotating Machinery | Special HVAC (Safety Related) |  |  |  | 766.849 | 70.2937 | 3962.0276 | 297.6162 | 5026 |  |  | TIMCAT/PWR12_ME_inflated_reduced.csv
A.218B.232 | Heat Transfer Equipment | Special HVAC (Safety Related) |  |  |  | 23005.4692 | 351.4684 | 19199.0791 | 1435.0405 | 43640 |  |  | TIMCAT/PWR12_ME_inflated_reduced.csv
A.218B.24 | Lighting & Service Power | Building Services | LT | 1 |  | 0 | 17573.4183 | 970307.7957 | 379587.355 | 1349895 |  |  | TIMCAT/PWR12_ME_inflated_reduced.csv
A.218B.25 | Elevator | Building Services | EA | 1 |  | 88303.821 | 878.6709 | 45810.8004 | 3586.1278 | 137701 |  |  | TIMCAT/PWR12_ME_inflated_reduced.csv
A.218D. | Fire Pump House, Including Foundations | Fire Pump House, Including Foundations |  |  |  | 87852.6 | 15421 | 784039.4097 | 353929.4 | 1225821 |  |  | TIMCAT/PWR12_ME_inflated_reduced.csv
A.218E. | Emergency Feed Pump Building | Emergency Feed Pump Building |  |  |  | 49512.3482 | 119411 | 6083776.808 | 2196805.728 | 8330095 |  |  | TIMCAT/PWR12_ME_inflated_reduced.csv
A.218E.1 | Building Structure | Emergency Feed Pump Building |  |  |  | 0 | 109336.0546 | 5537458.885 | 1994598.568 | 7532057 |  |  | TIMCAT/PWR12_ME_inflated_reduced.csv
A.218E.13 | Substructure Concrete | Building Structure |  |  |  | 0 | 12185.6346 | 618695.1885 | 324279.6853 | 942975 |  |  | TIMCAT/PWR12_ME_inflated_reduced.csv
A.218E.131 | Formwork | Substructure Concrete | SF | 4000 |  | 0 | 4109.8262 | 212481.7257 | 22613.5135 | 235095 |  |  | TIMCAT/PWR12_ME_inflated_reduced.csv
A.218E.132 | Reinforcing Steel | Substructure Concrete | TN | 90 |  | 0 | 3434.6405 | 177650.0123 | 172681.1577 | 350331 |  |  | TIMCAT/PWR12_ME_inflated_reduced.csv
A.218E.133 | Concrete | Substructure Concrete | CY | 450 |  | 0 | 1585.2187 | 69395.9121 | 69298.701 | 138695 |  |  | TIMCAT/PWR12_ME_inflated_reduced.csv
A.218E.134 | Embedded Steel | Substructure Concrete | TN | 6 |  | 0 | 2686.065 | 142089.0107 | 53526.9574 | 195616 |  |  | TIMCAT/PWR12_ME_inflated_reduced.csv
A.218E.135 | Floor Finish | Substructure Concrete | SF | 3500 |  | 0 | 102.7457 | 4494.8824 | 593.6047 | 5088 |  |  | TIMCAT/PWR12_ME_inflated_reduced.csv
A.218E.136 | Waterproofing | Substructure Concrete | SF | 3700 |  | 0 | 108.6168 | 4417.3845 | 1882.575 | 6300 |  |  | TIMCAT/PWR12_ME_inflated_reduced.csv
A.218E.137 | Construction Joints | Substructure Concrete | SF | 250 |  | 0 | 55.7762 | 2851.7493 | 1308.7571 | 4161 |  |  | TIMCAT/PWR12_ME_inflated_reduced.csv
A.218E.138 | Wire Fabric | Substructure Concrete | SF | 3500 |  | 0 | 102.7457 | 5314.5116 | 2374.4189 | 7689 |  |  | TIMCAT/PWR12_ME_inflated_reduced.csv
A.218E.14 | Superstructure | Building Structure |  |  |  | 0 | 97150.42 | 4918763.696 | 1670318.883 | 6589083 |  |  | TIMCAT/PWR12_ME_inflated_reduced.csv
A.218E.141 | Concrete Work | Superstructure |  |  |  | 0 | 91922.1339 | 4649829.791 | 1330392.291 | 5980222 |  |  | TIMCAT/PWR12_ME_inflated_reduced.csv
A.218E.1411 | Formwork | Concrete Work | SF | 45000 |  | 0 | 49538.0836 | 2568694.295 | 248126.777 | 2816821 |  |  | TIMCAT/PWR12_ME_inflated_reduced.csv
A.218E.1412 | Reinforcing Steel | Concrete Work | TN | 260 |  | 0 | 12975.3084 | 671124.0789 | 498856.6777 | 1169981 |  |  | TIMCAT/PWR12_ME_inflated_reduced.csv
A.218E.1413 | Concrete | Concrete Work | CY | 1850 |  | 0 | 11404.7677 | 499259.5545 | 284889.643 | 784149 |  |  | TIMCAT/PWR12_ME_inflated_reduced.csv
A.218E.1414 | Embedded Steel | Concrete Work | TN | 30 |  | 0 | 13430.3249 | 710452.0985 | 267634.7869 | 978087 |  |  | TIMCAT/PWR12_ME_inflated_reduced.csv
A.218E.1415 | Floor Finish | Concrete Work | SF | 6000 |  | 0 | 176.1354 | 7711.0483 | 1017.6081 | 8729 |  |  | TIMCAT/PWR12_ME_inflated_reduced.csv
A.218E.1416 | Waterproofing | Concrete Work | SF | 18300 |  | 0 | 537.213 | 21854.4283 | 9311.1142 | 31166 |  |  | TIMCAT/PWR12_ME_inflated_reduced.csv
A.218E.1417 | Rubbing Surfaces | Concrete Work | SF | 22000 |  | 0 | 3229.1492 | 141359.8252 | 9328.0743 | 150688 |  |  | TIMCAT/PWR12_ME_inflated_reduced.csv
A.218E.1418 | Construction Joints | Concrete Work | SF | 1000 |  | 0 | 220.1693 | 11384.3641 | 5229.375 | 16614 |  |  | TIMCAT/PWR12_ME_inflated_reduced.csv
A.218E.1419 | Removable Plugs | Concrete Work | LT | 1 |  | 0 | 410.9826 | 17990.0976 | 5998.2345 | 23988 |  |  | TIMCAT/PWR12_ME_inflated_reduced.csv
A.218E.142 | Structural & Miscellaneous Steel | Superstructure |  |  |  | 0 | 3336.2982 | 172039.0417 | 273567.2367 | 445606 |  |  | TIMCAT/PWR12_ME_inflated_reduced.csv
A.218E.1421 | Structural Steel | Structural & Miscellaneous Steel | TN | 25 |  | 0 | 1284.3207 | 66228.476 | 112599.879 | 178828 |  |  | TIMCAT/PWR12_ME_inflated_reduced.csv
A.218E.1422 | Miscellaneous Frames, Etc. | Structural & Miscellaneous Steel | TN | 16 |  | 0 | 1596.961 | 82348.0544 | 118986.1408 | 201334 |  |  | TIMCAT/PWR12_ME_inflated_reduced.csv
A.218E.1425 | Floor Grating (Galv) | Structural & Miscellaneous Steel | SF | 200 |  | 0 | 73.3898 | 3784.4843 | 3137.625 | 6922 |  |  | TIMCAT/PWR12_ME_inflated_reduced.csv
A.218E.1426 | Stair Treads | Structural & Miscellaneous Steel | EA | 100 |  | 0 | 117.4236 | 6054.5291 | 19186.7953 | 25241 |  |  | TIMCAT/PWR12_ME_inflated_reduced.csv
A.218E.1427 | Handrail | Structural & Miscellaneous Steel | LF | 300 |  | 0 | 264.2031 | 13623.4978 | 19656.7966 | 33280 |  |  | TIMCAT/PWR12_ME_inflated_reduced.csv
A.218E.143 | Exterior Walls | Superstructure |  |  |  | 0 | 440.3385 | 23532.6117 | 28408.2263 | 51941 |  |  | TIMCAT/PWR12_ME_inflated_reduced.csv
A.218E.1433 | Metal Insulated Siding | Exterior Walls | SF | 1500 |  | 0 | 440.3385 | 23532.6117 | 28408.2263 | 51941 |  |  | TIMCAT/PWR12_ME_inflated_reduced.csv
A.218E.145 | Roofing & Flashing | Superstructure |  |  |  | 0 | 308.237 | 18076.1673 | 16960.1351 | 35036 |  |  | TIMCAT/PWR12_ME_inflated_reduced.csv
A.218E.1452 | Elastomeric Roofing | Roofing & Flashing | SF | 3000 |  | 0 | 308.237 | 18076.1673 | 16960.1351 | 35036 |  |  | TIMCAT/PWR12_ME_inflated_reduced.csv
A.218E.147 | Doors & Windows | Superstructure |  |  |  | 0 | 231.9116 | 12629.1753 | 13274.1324 | 25903 |  |  | TIMCAT/PWR12_ME_inflated_reduced.csv
A.218E.1472 | Personnel Doors | Doors & Windows | SF | 225 |  | 0 | 231.9116 | 12629.1753 | 13274.1324 | 25903 |  |  | TIMCAT/PWR12_ME_inflated_reduced.csv
A.218E.149 | Painting | Superstructure |  |  |  | 0 | 911.5007 | 42656.9098 | 7716.8615 | 50374 |  |  | TIMCAT/PWR12_ME_inflated_reduced.csv
A.218E.2 | Building Services | Emergency Feed Pump Building |  |  |  | 49512.3482 | 10074.9453 | 546317.9235 | 202207.1597 | 798037 |  |  | TIMCAT/PWR12_ME_inflated_reduced.csv
A.218E.21 | Plumbing & Drains | Building Services |  |  |  | 0 | 5386.8079 | 290718.7328 | 92908.9051 | 383628 |  |  | TIMCAT/PWR12_ME_inflated_reduced.csv
A.218E.211 | Roof Drains & Piping | Plumbing & Drains | LT | 1 |  | 0 | 1159.5581 | 62581.8588 | 20578.8883 | 83161 |  |  | TIMCAT/PWR12_ME_inflated_reduced.csv
A.218E.212 | Floor Drains & Piping | Plumbing & Drains | LT | 1 |  | 0 | 2935.5901 | 158428.4748 | 35281.2954 | 193710 |  |  | TIMCAT/PWR12_ME_inflated_reduced.csv
A.218E.214 | Sanitary Fixtures & Piping | Plumbing & Drains | LT | 1 |  | 0 | 1291.6597 | 69708.3992 | 37048.7214 | 106757 |  |  | TIMCAT/PWR12_ME_inflated_reduced.csv
A.218E.23 | Special HVAC (Safety Related) | Building Services |  |  |  | 49512.3482 | 1752.5473 | 95924.2461 | 18264.7293 | 163701 |  |  | TIMCAT/PWR12_ME_inflated_reduced.csv
A.218E.231 | Rotating Machinery | Special HVAC (Safety Related) |  |  |  | 15455.8796 | 293.559 | 15797.1105 | 1376.5976 | 32630 |  |  | TIMCAT/PWR12_ME_inflated_reduced.csv
A.218E.232 | Heat Transfer Equipment | Special HVAC (Safety Related) |  |  |  | 4106.848 | 117.4236 | 6318.8442 | 551.2044 | 10977 |  |  | TIMCAT/PWR12_ME_inflated_reduced.csv
A.218E.235 | Piping & Ductwork | Special HVAC (Safety Related) |  |  |  | 0 | 1062.6836 | 58673.3483 | 15551.1077 | 74224 |  |  | TIMCAT/PWR12_ME_inflated_reduced.csv
A.218E.236 | Valves & Dampers | Special HVAC (Safety Related) |  |  |  | 21779.5423 | 58.7118 | 3256.1478 | 274.1889 | 25310 |  |  | TIMCAT/PWR12_ME_inflated_reduced.csv
A.218E.237 | Piping & Miscellaneous Items | Special HVAC (Safety Related) |  |  |  | 662.9368 | 0 | 0 | 0 | 663 |  |  | TIMCAT/PWR12_ME_inflated_reduced.csv
A.218E.238 | Instrumentation & Control | Special HVAC (Safety Related) | LT | 1 |  | 7507.1415 | 220.1693 | 11878.7954 | 511.6307 | 19898 |  |  | TIMCAT/PWR12_ME_inflated_reduced.csv
A.218E.24 | Lighting & Service Power | Building Services | LT | 1 |  | 0 | 2935.5901 | 159674.9446 | 91033.5253 | 250708 |  |  | TIMCAT/PWR12_ME_inflated_reduced.csv
A.218F. | Manway Tunnels (RCA Tunnels) | Manway Tunnels (RCA Tunnels) |  |  |  | 0 | 41180 | 1988491.89 | 643590.2 | 2632082 |  |  | TIMCAT/PWR12_ME_inflated_reduced.csv
A.218G. | Electrical Tunnels | Electrical Tunnels |  |  |  | 24217.6 | 2228 | 121782.08 | 45674.2 | 191674 |  |  | TIMCAT/PWR12_ME_inflated_reduced.csv
A.218H. | Non-essential SWGR Building | Non-essential SWGR Building |  |  |  | 43003.4 | 18770 | 951888.6302 | 633998.2 | 1628890 |  |  | TIMCAT/PWR12_ME_inflated_reduced.csv
A.218J. | Main Steam & Feedwater Pipe Enclosure | Main Steam & Feedwater Pipe Enclosure |  |  |  | 77809.6699 | 379197.0001 | 19502317.85 | 7894369.665 | 27474497 |  |  | TIMCAT/PWR12_ME_inflated_reduced.csv
A.218J.1 | Building Structure | Main Steam & Feedwater Pipe Enclosure |  |  |  | 0 | 336576.7017 | 17188750.35 | 7426990.291 | 24615741 |  |  | TIMCAT/PWR12_ME_inflated_reduced.csv
A.218J.13 | Substructure Concrete | Building Structure |  |  |  | 0 | 42794.3091 | 2156212.415 | 1451305.037 | 3607517 |  |  | TIMCAT/PWR12_ME_inflated_reduced.csv
A.218J.131 | Formwork | Substructure Concrete | SF | 7800 |  | 0 | 8407.9499 | 435599.6626 | 47763.1871 | 483363 |  |  | TIMCAT/PWR12_ME_inflated_reduced.csv
A.218J.132 | Reinforcing Steel | Substructure Concrete | TN | 380 |  | 0 | 15214.3855 | 788563.6009 | 789726.4445 | 1578290 |  |  | TIMCAT/PWR12_ME_inflated_reduced.csv
A.218J.133 | Concrete | Substructure Concrete | CY | 2400 |  | 0 | 8869.9252 | 389094.6739 | 400317.2995 | 789412 |  |  | TIMCAT/PWR12_ME_inflated_reduced.csv
A.218J.134 | Embedded Steel | Substructure Concrete | TN | 20 |  | 0 | 9393.4971 | 497944.1542 | 193259.9866 | 691204 |  |  | TIMCAT/PWR12_ME_inflated_reduced.csv
A.218J.135 | Floor Finish | Substructure Concrete | SF | 1500 |  | 0 | 46.1975 | 2029.4473 | 275.5568 | 2305 |  |  | TIMCAT/PWR12_ME_inflated_reduced.csv
A.218J.136 | Waterproofing | Substructure Concrete | SF | 5000 |  | 0 | 153.9918 | 6277.2138 | 2755.5685 | 9033 |  |  | TIMCAT/PWR12_ME_inflated_reduced.csv
A.218J.137 | Construction Joints | Substructure Concrete | SF | 2000 |  | 0 | 461.9753 | 23932.9579 | 11328.4482 | 35261 |  |  | TIMCAT/PWR12_ME_inflated_reduced.csv
A.218J.139 | Wire Fabric | Substructure Concrete | SF | 8000 |  | 0 | 246.3868 | 12770.7046 | 5878.5461 | 18649 |  |  | TIMCAT/PWR12_ME_inflated_reduced.csv
A.218J.14 | Superstructure | Building Structure |  |  |  | 0 | 293782.3927 | 15032537.94 | 5975685.253 | 21008223 |  |  | TIMCAT/PWR12_ME_inflated_reduced.csv
A.218J.141 | Concrete Work | Superstructure |  |  |  | 0 | 277893.5233 | 14215704.56 | 4905716.102 | 19121421 |  |  | TIMCAT/PWR12_ME_inflated_reduced.csv
A.218J.1411 | Formwork | Concrete Work | SF | 98200 |  | 0 | 120221.3641 | 6237924.223 | 593169.796 | 6831094 |  |  | TIMCAT/PWR12_ME_inflated_reduced.csv
A.218J.1412 | Reinforcing Steel | Concrete Work | TN | 990 |  | 0 | 51833.6251 | 2686544.478 | 2057445.211 | 4743990 |  |  | TIMCAT/PWR12_ME_inflated_reduced.csv
A.218J.1413 | Concrete | Concrete Work | CY | 4500 |  | 0 | 29104.4419 | 1276722.338 | 750594.9365 | 2027317 |  |  | TIMCAT/PWR12_ME_inflated_reduced.csv
A.218J.1414 | Embedded Steel | Concrete Work | TN | 150 |  | 0 | 70451.2285 | 3734527.458 | 1449449.9 | 5183977 |  |  | TIMCAT/PWR12_ME_inflated_reduced.csv
A.218J.1415 | Floor Finish | Concrete Work | SF | 4000 |  | 0 | 123.1934 | 5403.2183 | 734.8183 | 6138 |  |  | TIMCAT/PWR12_ME_inflated_reduced.csv
A.218J.1416 | Waterproofing | Concrete Work | SF | 31000 |  | 0 | 954.7489 | 38918.7258 | 17084.5246 | 56003 |  |  | TIMCAT/PWR12_ME_inflated_reduced.csv
A.218J.1417 | Rubbing Surfaces | Concrete Work | SF | 17600 |  | 0 | 2710.2549 | 118889.3191 | 8083.0009 | 126972 |  |  | TIMCAT/PWR12_ME_inflated_reduced.csv
A.218J.1418 | Construction Joints | Concrete Work | SF | 4000 |  | 0 | 923.9505 | 47869.8815 | 22656.8965 | 70527 |  |  | TIMCAT/PWR12_ME_inflated_reduced.csv
A.218J.1419 | Removable Plugs | Concrete Work | LT | 1 |  | 0 | 1570.7159 | 68904.9208 | 6497.0181 | 75402 |  |  | TIMCAT/PWR12_ME_inflated_reduced.csv
A.218J.142 | Structural & Miscellaneous Steel | Superstructure |  |  |  | 0 | 12323.9603 | 636802.0497 | 982308.3943 | 1619110 |  |  | TIMCAT/PWR12_ME_inflated_reduced.csv
A.218J.1421 | Structural Steel | Structural & Miscellaneous Steel | TN | 50 |  | 0 | 2694.8557 | 139249.527 | 243926.2625 | 383176 |  |  | TIMCAT/PWR12_ME_inflated_reduced.csv
A.218J.1423 | Miscellaneous Frames, Etc. | Structural & Miscellaneous Steel | TN | 55 |  | 0 | 5759.2917 | 297591.166 | 443026.5235 | 740618 |  |  | TIMCAT/PWR12_ME_inflated_reduced.csv
A.218J.1425 | Floor Grating (Galv) | Structural & Miscellaneous Steel | SF | 5100 |  | 0 | 1963.3949 | 101452.3054 | 86662.6289 | 188115 |  |  | TIMCAT/PWR12_ME_inflated_reduced.csv
A.218J.1426 | Stair Treads | Structural & Miscellaneous Steel | EA | 550 |  | 0 | 677.5637 | 35010.1263 | 114302.5117 | 149313 |  |  | TIMCAT/PWR12_ME_inflated_reduced.csv
A.218J.1427 | Handrail | Structural & Miscellaneous Steel | LF | 1330 |  | 0 | 1228.8542 | 63498.925 | 94390.4677 | 157889 |  |  | TIMCAT/PWR12_ME_inflated_reduced.csv
A.218J.145 | Roofing & Flashing | Superstructure | SF | 7000 |  | 0 | 754.5596 | 44344.3804 | 42864.3987 | 87209 |  |  | TIMCAT/PWR12_ME_inflated_reduced.csv
A.218J.146 | Metal Partitions | Superstructure | SF | 700 |  | 0 | 323.3827 | 17647.3343 | 16824.2765 | 34472 |  |  | TIMCAT/PWR12_ME_inflated_reduced.csv
A.218J.147 | Doors & Windows | Superstructure | SF | 170 |  | 0 | 183.2502 | 10001.478 | 10863.0633 | 20865 |  |  | TIMCAT/PWR12_ME_inflated_reduced.csv
A.218J.149 | Painting | Superstructure |  |  |  | 0 | 2303.7167 | 108038.1335 | 17109.0186 | 125147 |  |  | TIMCAT/PWR12_ME_inflated_reduced.csv
A.218J.2 | Building Services | Main Steam & Feedwater Pipe Enclosure |  |  |  | 77809.6699 | 42620.2984 | 2313567.491 | 467379.3749 | 2858757 |  |  | TIMCAT/PWR12_ME_inflated_reduced.csv
A.218J.21 | Plumbing & Drains | Building Services |  |  |  | 0 | 24638.681 | 1332465.957 | 250697.9469 | 1583164 |  |  | TIMCAT/PWR12_ME_inflated_reduced.csv
A.218J.211 | Roof Drains & Piping | Plumbing & Drains | LT | 1 |  | 0 | 15399.1756 | 832791.6491 | 159225.5984 | 992017 |  |  | TIMCAT/PWR12_ME_inflated_reduced.csv
A.218J.212 | Floor Drains & Piping | Plumbing & Drains | LT | 1 |  | 0 | 9239.5054 | 499674.3074 | 91472.3485 | 591147 |  |  | TIMCAT/PWR12_ME_inflated_reduced.csv
A.218J.22 | Heating, Ventilation, & Air Conditioning | Building Services |  |  |  | 77809.6699 | 8742.112 | 477499.3705 | 52345.447 | 607654 |  |  | TIMCAT/PWR12_ME_inflated_reduced.csv
A.218J.221 | Rotating Machinery | Heating, Ventilation, & Air Conditioning |  |  |  | 26126.5005 | 307.9835 | 16600.7926 | 1491.0687 | 44218 |  |  | TIMCAT/PWR12_ME_inflated_reduced.csv
A.218J.225 | Piping & Ductwork | Heating, Ventilation, & Air Conditioning |  |  |  | 21680.9295 | 8434.1285 | 460898.5779 | 50854.3783 | 533434 |  |  | TIMCAT/PWR12_ME_inflated_reduced.csv
A.218J.226 | Valves & Dampers | Heating, Ventilation, & Air Conditioning |  |  |  | 16118.7223 | 0 | 0 | 0 | 16119 |  |  | TIMCAT/PWR12_ME_inflated_reduced.csv
A.218J.227 | Piping & Miscellaneous Items | Heating, Ventilation, & Air Conditioning |  |  |  | 13883.5177 | 0 | 0 | 0 | 13884 |  |  | TIMCAT/PWR12_ME_inflated_reduced.csv
A.218J.24 | Lighting & Service Power | Building Services | LT | 1 |  | 0 | 9239.5054 | 503602.1644 | 164335.9811 | 667938 |  |  | TIMCAT/PWR12_ME_inflated_reduced.csv
A.218K. | Pipe Tunnels | Pipe Tunnels |  |  |  | 0 | 14232 | 643823.0399 | 262017.8 | 905841 |  |  | TIMCAT/PWR12_ME_inflated_reduced.csv
A.218L. | Technical Support Center | Technical Support Center |  |  |  | 137163.4 | 31016 | 1478143.59 | 667730.7999 | 2283038 |  |  | TIMCAT/PWR12_ME_inflated_reduced.csv
A.218P. | Containment EQ Hatch Missile Shield | Containment EQ Hatch Missile Shield |  |  |  | 0 | 9331 | 439306.5601 | 127124.8 | 566431 |  |  | TIMCAT/PWR12_ME_inflated_reduced.csv
A.218S. | Waste Water Treatment | Waste Water Treatment |  |  |  | 18293 | 29387 | 1325719.33 | 668122.4 | 2012135 |  |  | TIMCAT/PWR12_ME_inflated_reduced.csv
A.218T. | Ultimate Heat Sink Structure | Ultimate Heat Sink Structure |  |  |  | 94454.8 | 214848.9999 | 10736320.41 | 4291342.705 | 15122118 |  |  | TIMCAT/PWR12_ME_inflated_reduced.csv
A.218T.1 | Building Structure | Ultimate Heat Sink Structure |  |  |  | 0 | 206424.128 | 10275249.76 | 4176102.793 | 14451353 |  |  | TIMCAT/PWR12_ME_inflated_reduced.csv
A.218T.11 | Excavation Work | Building Structure |  |  |  | 0 | 18091.4668 | 783644.105 | 503233.3028 | 1286877 |  |  | TIMCAT/PWR12_ME_inflated_reduced.csv
A.218T.111 | Earth Excavation | Excavation Work | CY | 4500 |  | 0 | 1582.0365 | 68121.9267 | 24707.7813 | 92830 |  |  | TIMCAT/PWR12_ME_inflated_reduced.csv
A.218T.112 | Rock Excavation | Excavation Work | CY | 9500 |  | 0 | 10687.5357 | 460195.4158 | 174421.5391 | 634617 |  |  | TIMCAT/PWR12_ME_inflated_reduced.csv
A.218T.113 | Concrete Fill | Excavation Work | CY | 1700 |  | 0 | 5020.3293 | 220661.0411 | 294775.7419 | 515437 |  |  | TIMCAT/PWR12_ME_inflated_reduced.csv
A.218T.114 | Fill & Backfill | Excavation Work | CY | 1900 |  | 0 | 801.5652 | 34665.7215 | 9328.2405 | 43994 |  |  | TIMCAT/PWR12_ME_inflated_reduced.csv
A.218T.13 | Substructure Concrete | Building Structure |  |  |  | 0 | 10573.6291 | 514678.9959 | 412197.4951 | 926876 |  |  | TIMCAT/PWR12_ME_inflated_reduced.csv
A.218T.131 | Formwork | Substructure Concrete | SF | 1700 |  | 0 | 1673.4431 | 86866.5345 | 9877.3023 | 96744 |  |  | TIMCAT/PWR12_ME_inflated_reduced.csv
A.218T.132 | Reinforcing Steel | Substructure Concrete | TN | 105 |  | 0 | 3839.0753 | 199375.2546 | 207048.9889 | 406424 |  |  | TIMCAT/PWR12_ME_inflated_reduced.csv
A.218T.133 | Concrete | Substructure Concrete | CY | 1050 |  | 0 | 3543.7619 | 155761.9309 | 166179.5113 | 321941 |  |  | TIMCAT/PWR12_ME_inflated_reduced.csv
A.218T.134 | Embedded Steel | Substructure Concrete | TN | 1 |  | 0 | 428.9077 | 22781.7835 | 9168.5927 | 31950 |  |  | TIMCAT/PWR12_ME_inflated_reduced.csv
A.218T.135 | Floor Finish | Substructure Concrete | SF | 8800 |  | 0 | 247.5008 | 10877.5138 | 1533.887 | 12411 |  |  | TIMCAT/PWR12_ME_inflated_reduced.csv
A.218T.136 | Waterproofing | Substructure Concrete | SF | 10600 |  | 0 | 298.126 | 12175.3604 | 5542.9097 | 17718 |  |  | TIMCAT/PWR12_ME_inflated_reduced.csv
A.218T.137 | Construction Joints | Substructure Concrete | SF | 600 |  | 0 | 126.5629 | 6571.5065 | 3224.6487 | 9796 |  |  | TIMCAT/PWR12_ME_inflated_reduced.csv
A.218T.138 | Wire Fabric | Substructure Concrete | SF | 8800 |  | 0 | 247.5008 | 12851.3928 | 6135.5478 | 18987 |  |  | TIMCAT/PWR12_ME_inflated_reduced.csv
A.218T.139 | Waterstop | Substructure Concrete | SF | 1200 |  | 0 | 168.7506 | 7417.7189 | 3486.1067 | 10904 |  |  | TIMCAT/PWR12_ME_inflated_reduced.csv
A.218T.14 | Superstructure | Building Structure |  |  |  | 0 | 177759.0321 | 8976926.654 | 3260671.995 | 12237599 |  |  | TIMCAT/PWR12_ME_inflated_reduced.csv
A.218T.141 | Concrete Work | Superstructure |  |  |  | 0 | 166348.6814 | 8388505.627 | 2405107.276 | 10793613 |  |  | TIMCAT/PWR12_ME_inflated_reduced.csv
A.218T.1411 | Formwork | Concrete Work | SF | 96000 |  | 0 | 103148.7825 | 5367806.807 | 545953.3617 | 5913760 |  |  | TIMCAT/PWR12_ME_inflated_reduced.csv
A.218T.1412 | Reinforcing Steel | Concrete Work | TN | 510 |  | 0 | 24384.4566 | 1266357.443 | 1005666.518 | 2272024 |  |  | TIMCAT/PWR12_ME_inflated_reduced.csv
A.218T.1413 | Concrete | Concrete Work | CY | 4400 |  | 0 | 25987.5869 | 1142254.16 | 696364.3408 | 1838619 |  |  | TIMCAT/PWR12_ME_inflated_reduced.csv
A.218T.1414 | Embedded Steel | Concrete Work | TN | 10 |  | 0 | 4289.0768 | 227807.6693 | 91685.927 | 319494 |  |  | TIMCAT/PWR12_ME_inflated_reduced.csv
A.218T.1415 | Floor Finish | Concrete Work | SF | 11000 |  | 0 | 309.376 | 13598.5865 | 1917.3587 | 15516 |  |  | TIMCAT/PWR12_ME_inflated_reduced.csv
A.218T.1416 | Waterproofing | Concrete Work | SF | 12600 |  | 0 | 354.3762 | 14472.854 | 6588.7417 | 21062 |  |  | TIMCAT/PWR12_ME_inflated_reduced.csv
A.218T.1417 | Rubbing Surfaces | Concrete Work | SF | 42500 |  | 0 | 5976.5825 | 262693.652 | 18519.9419 | 281214 |  |  | TIMCAT/PWR12_ME_inflated_reduced.csv
A.218T.1418 | Construction Joints | Concrete Work | SF | 6000 |  | 0 | 1265.6292 | 65700.5503 | 32246.4871 | 97947 |  |  | TIMCAT/PWR12_ME_inflated_reduced.csv
A.218T.1419 | Removable Plugs | Concrete Work | LT | 1 |  | 0 | 632.8146 | 27813.9044 | 6164.5987 | 33979 |  |  | TIMCAT/PWR12_ME_inflated_reduced.csv
A.218T.142 | Structural & Miscellaneous Steel | Superstructure |  |  |  | 0 | 8980.3425 | 464924.4798 | 799574.9404 | 1264499 |  |  | TIMCAT/PWR12_ME_inflated_reduced.csv
A.218T.1421 | Structural Steel | Structural & Miscellaneous Steel | TN | 110 |  | 0 | 5414.0806 | 280310.8755 | 509180.7461 | 789492 |  |  | TIMCAT/PWR12_ME_inflated_reduced.csv
A.218T.1423 | Miscellaneous Frames, Etc. | Structural & Miscellaneous Steel | TN | 25 |  | 0 | 2390.633 | 123774.6419 | 191072.3203 | 314847 |  |  | TIMCAT/PWR12_ME_inflated_reduced.csv
A.218T.1425 | Floor Grating (Galv) | Structural & Miscellaneous Steel | SF | 750 |  | 0 | 264.3759 | 13661.2763 | 12093.8852 | 25755 |  |  | TIMCAT/PWR12_ME_inflated_reduced.csv
A.218T.1426 | Stair Treads | Structural & Miscellaneous Steel | EA | 135 |  | 0 | 151.8755 | 7861.9123 | 26622.0236 | 34484 |  |  | TIMCAT/PWR12_ME_inflated_reduced.csv
A.218T.1427 | Handrail | Structural & Miscellaneous Steel | LF | 900 |  | 0 | 759.3775 | 39315.7739 | 60605.9652 | 99922 |  |  | TIMCAT/PWR12_ME_inflated_reduced.csv
A.218T.145 | Roofing & Flashing | Superstructure | SF | 7400 |  | 0 | 728.4399 | 42894.411 | 42995.3161 | 85890 |  |  | TIMCAT/PWR12_ME_inflated_reduced.csv
A.218T.147 | Doors & Windows | Superstructure | SF | 85 |  | 0 | 84.3753 | 4612.0291 | 5153.6278 | 9766 |  |  | TIMCAT/PWR12_ME_inflated_reduced.csv
A.218T.149 | Painting | Superstructure |  |  |  | 0 | 1617.1929 | 75990.1079 | 7840.835 | 83831 |  |  | TIMCAT/PWR12_ME_inflated_reduced.csv
A.218T.2 | Building Services | Ultimate Heat Sink Structure |  |  |  | 94454.8 | 8424.8719 | 461070.6575 | 115239.9126 | 670765 |  |  | TIMCAT/PWR12_ME_inflated_reduced.csv
A.218T.21 | Plumbing & Drains | Building Services |  |  |  | 0 | 773.4401 | 41909.6458 | 2893.0724 | 44803 |  |  | TIMCAT/PWR12_ME_inflated_reduced.csv
A.218T.212 | Floor Drains & Piping | Plumbing & Drains | LT | 1 |  | 0 | 773.4401 | 41909.6458 | 2893.0724 | 44803 |  |  | TIMCAT/PWR12_ME_inflated_reduced.csv
A.218T.22 | Heating, Ventilation, & Air Conditioning | Building Services |  |  |  | 94454.8 | 2729.5404 | 150357.8793 | 34382.9687 | 279196 |  |  | TIMCAT/PWR12_ME_inflated_reduced.csv
A.218T.221 | Rotating Machinery | Heating, Ventilation, & Air Conditioning |  |  |  | 30955.013 | 210.9382 | 11395.5794 | 1060.3575 | 43411 |  |  | TIMCAT/PWR12_ME_inflated_reduced.csv
A.218T.222 | Heat Transfer Equipment | Heating, Ventilation, & Air Conditioning |  |  |  | 12382.0052 | 210.9382 | 11233.3203 | 1045.832 | 24661 |  |  | TIMCAT/PWR12_ME_inflated_reduced.csv
A.218T.224 | Purification & Filtration Equipment | Heating, Ventilation, & Air Conditioning |  |  |  | 35377.1577 | 281.2509 | 15196.1861 | 1414.7783 | 51988 |  |  | TIMCAT/PWR12_ME_inflated_reduced.csv
A.218T.225 | Piping & Ductwork | Heating, Ventilation, & Air Conditioning |  |  |  | 0 | 1773.2872 | 98642.7845 | 29946.8979 | 128590 |  |  | TIMCAT/PWR12_ME_inflated_reduced.csv
A.218T.226 | Valves & Dampers | Heating, Ventilation, & Air Conditioning |  |  |  | 8070.4141 | 112.5004 | 6271.0053 | 566.4923 | 14908 |  |  | TIMCAT/PWR12_ME_inflated_reduced.csv
A.218T.228 | Instrumentation & Control | Heating, Ventilation, & Air Conditioning | LT | 1 |  | 7670.21 | 140.6255 | 7619.0037 | 348.6107 | 15638 |  |  | TIMCAT/PWR12_ME_inflated_reduced.csv
A.218T.24 | Lighting & Service Power | Building Services | LT | 1 |  | 0 | 4921.8915 | 268803.1324 | 77963.8715 | 346767 |  |  | TIMCAT/PWR12_ME_inflated_reduced.csv
A.218V. | Control Room Emergency Air Intake Structure | Control Room Emergency Air Intake Structure |  |  |  | 0 | 3759 | 172589.34 | 67568.6 | 240158 |  |  | TIMCAT/PWR12_ME_inflated_reduced.csv
A.22 | Reactor Plant Equipment | Reactor Plant Equipment |  |  |  | 542465401.8 | 4349219 | 234027470.1 | 43373346.56 | 819866219 |  |  | TIMCAT/PWR12_ME_inflated_reduced.csv
A.221. | Reactor Equipment | Reactor Equipment |  |  |  | 132733698.1 | 181940 | 9393634.616 | 13345331.21 | 155472664 |  |  | TIMCAT/PWR12_ME_inflated_reduced.csv
A.221.1 | Reactor Vessel + Accessory | Reactor Equipment |  |  |  | 54943623.46 | 133210.1376 | 6959303.009 | 13117014.51 | 75019941 |  |  | TIMCAT/PWR12_ME_inflated_reduced.csv
A.221.11 | Reactor Support | Reactor Vessel + Accessory |  |  |  | 1772891.54 | 25048.0601 | 1284454.711 | 113665.0183 | 3171011 |  |  | TIMCAT/PWR12_ME_inflated_reduced.csv
A.221.12 | Vessel Structure | Reactor Vessel + Accessory |  |  |  | 53170731.92 | 108162.0776 | 5674848.298 | 502183.7708 | 59347764 |  |  | TIMCAT/PWR12_ME_inflated_reduced.csv
A.221.3 | Vessel Internals | Reactor Vessel + Accessory |  |  |  | 48271430.44 | 26186.6083 | 1305834.897 | 121580.4158 | 49698846 |  |  | TIMCAT/PWR12_ME_inflated_reduced.csv
A.221.14 | Transport to Site | Reactor Vessel + Accessory | LT | 1 |  | 0 | 0 | 0 | 12501165.73 | 12501166 |  |  | TIMCAT/PWR12_ME_inflated_reduced.csv
A.221.2 | Reactor Control Devices | Reactor Equipment |  |  |  | 29518644.19 | 22543.2541 | 1128496.709 | 106736.278 | 30753877 |  |  | TIMCAT/PWR12_ME_inflated_reduced.csv
A.221.21 | Control Rod System | Reactor Control Devices |  |  |  | 29518644.19 | 22543.2541 | 1128496.709 | 106736.278 | 30753877 |  |  | TIMCAT/PWR12_ME_inflated_reduced.csv
A.222. | Main Heat Transfer Transport System | Main Heat Transfer Transport System |  |  |  | 234293590.4 | 649011.9999 | 34722724.26 | 3463554.117 | 272479869 |  |  | TIMCAT/PWR12_ME_inflated_reduced.csv
A.222.1 | Reactor Core Coolant System | Main Heat Transfer Transport System |  |  |  | 234293590.4 | 649011.9999 | 34722724.26 | 3463554.117 | 272479869 |  |  | TIMCAT/PWR12_ME_inflated_reduced.csv
A.222.11 | Fluid Circulation Drive System | Reactor Core Coolant System |  |  |  | 99135415.25 | 157457.9144 | 8420489.533 | 845564.6365 | 108401469 |  |  | TIMCAT/PWR12_ME_inflated_reduced.csv
A.222.111 | Rotating Machinery | Fluid Circulation Drive System |  |  |  | 96235783.51 | 68887.8376 | 3849475.091 | 389420.0622 | 100474679 |  |  | TIMCAT/PWR12_ME_inflated_reduced.csv
A.222.119 | Foundations/Skids | Fluid Circulation Drive System |  |  |  | 2899631.744 | 88570.0769 | 4571014.442 | 456144.5743 | 7926791 |  |  | TIMCAT/PWR12_ME_inflated_reduced.csv
A.222.12 | Reactor Coolant Piping System | Reactor Core Coolant System |  |  |  | 12181696.78 | 402491.9526 | 21860871.54 | 2154574.624 | 36197143 |  |  | TIMCAT/PWR12_ME_inflated_reduced.csv
A.222.125 | Piping | Reactor Coolant Piping System |  |  |  | 11133171.49 | 396833.3088 | 21553574.91 | 2123902.605 | 34810649 |  |  | TIMCAT/PWR12_ME_inflated_reduced.csv
A.222.126 | Reactor Coolant Valves | Reactor Coolant Piping System | LT | 1 |  | 433895.2186 | 0 | 0 | 0 | 433895 |  |  | TIMCAT/PWR12_ME_inflated_reduced.csv
A.222.127 | Piping & Miscellaneous Items | Reactor Coolant Piping System |  |  |  | 118530.172 | 0 | 0 | 0 | 118530 |  |  | TIMCAT/PWR12_ME_inflated_reduced.csv
A.222.128 | Instrumentation & Control | Reactor Coolant Piping System | LT | 1 |  | 496099.9016 | 5658.6438 | 307296.6265 | 30672.0194 | 834069 |  |  | TIMCAT/PWR12_ME_inflated_reduced.csv
A.222.13 | Steam Generator Equipment | Reactor Core Coolant System |  |  |  | 115165583.2 | 78728.9572 | 3886963.732 | 408716.6981 | 119461264 |  |  | TIMCAT/PWR12_ME_inflated_reduced.csv
A.222.132 | Heat Transfer Equipment | Steam Generator Equipment |  |  |  | 115107954.9 | 68887.8376 | 3379073.239 | 358033.9676 | 118845062 |  |  | TIMCAT/PWR12_ME_inflated_reduced.csv
A.222.139 | Foundations/Skids | Steam Generator Equipment |  |  |  | 57628.3032 | 9841.1197 | 507890.4935 | 50682.7305 | 616202 |  |  | TIMCAT/PWR12_ME_inflated_reduced.csv
A.222.14 | Pressurizing System | Reactor Core Coolant System |  |  |  | 7810895.186 | 10333.1756 | 554399.4597 | 54698.1578 | 8419993 |  |  | TIMCAT/PWR12_ME_inflated_reduced.csv
A.222.143 | Tanks & Pressure Vessels | Pressurizing System |  |  |  | 7799369.962 | 8857.0077 | 478215.8857 | 47095.7482 | 8324682 |  |  | TIMCAT/PWR12_ME_inflated_reduced.csv
A.222.149 | Foundations/Skids | Pressurizing System |  |  |  | 11525.2236 | 1476.1679 | 76183.574 | 7602.4096 | 95311 |  |  | TIMCAT/PWR12_ME_inflated_reduced.csv
A.223. | Safeguards System | Safeguards System |  |  |  | 36320737.96 | 633896.0001 | 34221137.52 | 3738519.23 | 74280395 |  |  | TIMCAT/PWR12_ME_inflated_reduced.csv
A.223.1 | Residual Heat Removal System | Safeguards System |  |  |  | 9125519.814 | 142227.9632 | 7673809.636 | 643801.1259 | 17443131 |  |  | TIMCAT/PWR12_ME_inflated_reduced.csv
A.223.11 | Rotating Machinery | Residual Heat Removal System |  |  |  | 1578347.051 | 5644.4148 | 313579.2026 | 27927.9132 | 1919854 |  |  | TIMCAT/PWR12_ME_inflated_reduced.csv
A.223.12 | Heat Transfer Equipment | Residual Heat Removal System |  |  |  | 5093018.963 | 3668.8696 | 183059.9159 | 17079.0999 | 5293158 |  |  | TIMCAT/PWR12_ME_inflated_reduced.csv
A.223.15 | Piping | Residual Heat Removal System |  |  |  | 2039296.095 | 131644.6856 | 7108606.507 | 595781.7886 | 9743684 |  |  | TIMCAT/PWR12_ME_inflated_reduced.csv
A.223.16 | RHR Valves | Residual Heat Removal System | LT | 1 |  | 140562.4059 | 0 | 0 | 0 | 140562 |  |  | TIMCAT/PWR12_ME_inflated_reduced.csv
A.223.17 | Piping & Miscellaneous Items | Residual Heat Removal System |  |  |  | 111902.2493 | 0 | 0 | 0 | 111902 |  |  | TIMCAT/PWR12_ME_inflated_reduced.csv
A.223.18 | Instrumentation & Control | Residual Heat Removal System | LT | 1 |  | 162393.0491 | 1269.9933 | 68564.0104 | 3012.3242 | 233969 |  |  | TIMCAT/PWR12_ME_inflated_reduced.csv
A.223.3 | Safety Injection System | Safeguards System |  |  |  | 17995520.5 | 231152.8956 | 12484140.13 | 1849558.449 | 32329219 |  |  | TIMCAT/PWR12_ME_inflated_reduced.csv
A.223.31 | Rotating Machinery | Safety Injection System |  |  |  | 13847150.31 | 5362.194 | 297922.0838 | 26538.4647 | 14171611 |  |  | TIMCAT/PWR12_ME_inflated_reduced.csv
A.223.33 | Tanks & Pressure Vessels | Safety Injection System |  |  |  | 805445.987 | 19191.0102 | 1030164.514 | 896316.5 | 2731927 |  |  | TIMCAT/PWR12_ME_inflated_reduced.csv
A.223.35 | Piping | Safety Injection System |  |  |  | 1858305.244 | 205532.897 | 11098457.23 | 924174.6883 | 13880937 |  |  | TIMCAT/PWR12_ME_inflated_reduced.csv
A.223.36 | Valves | Safety Injection System | LT | 1 |  | 1028509.236 | 0 | 0 | 0 | 1028509 |  |  | TIMCAT/PWR12_ME_inflated_reduced.csv
A.223.37 | Piping & Miscellaneous Items | Safety Injection System |  |  |  | 125497.8497 | 0 | 0 | 0 | 125498 |  |  | TIMCAT/PWR12_ME_inflated_reduced.csv
A.223.38 | Instrumentation & Control | Safety Injection System | LT | 1 |  | 330611.8683 | 1066.7944 | 57596.2988 | 2528.7961 | 390737 |  |  | TIMCAT/PWR12_ME_inflated_reduced.csv
A.223.4 | Containment Spray System | Safeguards System |  |  |  | 7178727.714 | 237570.5952 | 12825487.28 | 1137444.056 | 21141659 |  |  | TIMCAT/PWR12_ME_inflated_reduced.csv
A.223.41 | Rotating Machinery | Containment Spray System |  |  |  | 593773.2275 | 6208.8562 | 344937.1228 | 30723.4834 | 969434 |  |  | TIMCAT/PWR12_ME_inflated_reduced.csv
A.223.42 | Heat Transfer Equipment | Containment Spray System |  |  |  | 586105.1598 | 2825.0296 | 140906.9816 | 13144.182 | 740156 |  |  | TIMCAT/PWR12_ME_inflated_reduced.csv
A.223.43 | Tanks & Pressure Vessels | Containment Spray System |  |  |  | 371859.2545 | 2822.2074 | 151495.7242 | 13138.6242 | 536494 |  |  | TIMCAT/PWR12_ME_inflated_reduced.csv
A.223.45 | Piping | Containment Spray System |  |  |  | 4604558.677 | 223795.401 | 12084574.9 | 1074335.865 | 17763469 |  |  | TIMCAT/PWR12_ME_inflated_reduced.csv
A.223.46 | Valves & Fittings | Containment Spray System |  |  |  | 528425.4085 | 649.1077 | 35008.5438 | 3089.5775 | 566524 |  |  | TIMCAT/PWR12_ME_inflated_reduced.csv
A.223.47 | Piping & Miscellaneous Items | Containment Spray System |  |  |  | 261453.8535 | 0 | 0 | 0 | 261454 |  |  | TIMCAT/PWR12_ME_inflated_reduced.csv
A.223.48 | Instrumentation & Control | Containment Spray System | LT | 1 |  | 232552.1327 | 1269.9933 | 68564.0104 | 3012.3242 | 304128 |  |  | TIMCAT/PWR12_ME_inflated_reduced.csv
A.223.5 | Combustible Gas Control System | Safeguards System |  |  |  | 2020969.936 | 22944.546 | 1237700.48 | 107715.599 | 3366386 |  |  | TIMCAT/PWR12_ME_inflated_reduced.csv
A.223.55 | SS/NNS | Combustible Gas Control System | LB | 13400 |  | 442430.8226 | 15127.0316 | 816841.0607 | 72090.1416 | 1331362 |  |  | TIMCAT/PWR12_ME_inflated_reduced.csv
A.223.56 | Valves | Combustible Gas Control System | LT | 1 |  | 34284.9488 | 0 | 0 | 0 | 34285 |  |  | TIMCAT/PWR12_ME_inflated_reduced.csv
A.223.57 | Piping & Miscellaneous Items | Combustible Gas Control System |  |  |  | 28237.0162 | 0 | 0 | 0 | 28237 |  |  | TIMCAT/PWR12_ME_inflated_reduced.csv
A.223.58 | Instrumentation & Control | Combustible Gas Control System | LT | 1 |  | 57139.2464 | 761.996 | 41138.4062 | 1806.2829 | 100084 |  |  | TIMCAT/PWR12_ME_inflated_reduced.csv
A.223.59 | Foundations/Skids | Combustible Gas Control System |  |  |  | 1458877.902 | 7055.5185 | 379721.0129 | 33819.1745 | 1872418 |  |  | TIMCAT/PWR12_ME_inflated_reduced.csv
A.224. | Radwaste Processing | Radwaste Processing |  |  |  | 37975933.72 | 518762.0001 | 27896515.27 | 2804585.302 | 68677034 |  |  | TIMCAT/PWR12_ME_inflated_reduced.csv
A.224.1 | Liquid Waste System | Radwaste Processing |  |  |  | 17578043.84 | 436586.2348 | 23504618.59 | 2415803.701 | 43498466 |  |  | TIMCAT/PWR12_ME_inflated_reduced.csv
A.224.11 | Equipment Drain Train | Liquid Waste System |  |  |  | 6987327.979 | 270736.545 | 14657976.9 | 1332962.956 | 22978268 |  |  | TIMCAT/PWR12_ME_inflated_reduced.csv
A.224.12 | Miscellaneous Waste Train | Liquid Waste System |  |  |  | 4177456.405 | 26288.4557 | 1345835.173 | 73059.4523 | 5596351 |  |  | TIMCAT/PWR12_ME_inflated_reduced.csv
A.224.13 | Detergent Waste Train | Liquid Waste System |  |  |  | 1152082.599 | 2952.3475 | 160375.2444 | 8386.2041 | 1320844 |  |  | TIMCAT/PWR12_ME_inflated_reduced.csv
A.224.14 | Chemical Waste Train | Liquid Waste System |  |  |  | 21163.1042 | 307.7979 | 16873.0434 | 880.5289 | 38917 |  |  | TIMCAT/PWR12_ME_inflated_reduced.csv
A.224.15 | Steam Generator Blowdown | Liquid Waste System |  |  |  | 2276087.664 | 99855.3013 | 5395239.374 | 290200.0518 | 7961527 |  |  | TIMCAT/PWR12_ME_inflated_reduced.csv
A.224.16 | Regeneration Chemical Waste Train | Liquid Waste System |  |  |  | 2625740.703 | 31106.4355 | 1643089.613 | 695334.5095 | 4964165 |  |  | TIMCAT/PWR12_ME_inflated_reduced.csv
A.224.17 | Miscellaneous Radwaste Equipment | Liquid Waste System |  |  |  | 57570.192 | 942.2386 | 47174.8988 | 2604.8981 | 107350 |  |  | TIMCAT/PWR12_ME_inflated_reduced.csv
A.224.18 | Instrumentation & Control | Liquid Waste System | LT | 1 |  | 280615.1984 | 4397.1133 | 238054.3373 | 12375.1002 | 531045 |  |  | TIMCAT/PWR12_ME_inflated_reduced.csv
A.224.2 | Rad Gas Waste Processing | Radwaste Processing |  |  |  | 3090436.715 | 22641.9925 | 1216147.837 | 75770.2473 | 4382355 |  |  | TIMCAT/PWR12_ME_inflated_reduced.csv
A.224.21 | Rad Gas Waste Processing System | Rad Gas Waste Processing |  |  |  | 3090436.715 | 22641.9925 | 1216147.837 | 75770.2473 | 4382355 |  |  | TIMCAT/PWR12_ME_inflated_reduced.csv
A.224.3 | Solid Waste System | Radwaste Processing |  |  |  | 17307453.16 | 59533.7727 | 3175748.849 | 313011.3541 | 20796213 |  |  | TIMCAT/PWR12_ME_inflated_reduced.csv
A.224.31 | Dry Active Waste Volume Reduction | Solid Waste System |  |  |  | 415011.7476 | 2198.5566 | 113286.2474 | 6251.7553 | 534550 |  |  | TIMCAT/PWR12_ME_inflated_reduced.csv
A.224.32 | Volume Reduction & Solid System | Solid Waste System |  |  |  | 16892441.42 | 57335.2161 | 3062462.601 | 306759.5988 | 20261664 |  |  | TIMCAT/PWR12_ME_inflated_reduced.csv
A.225. | Fuel Handling & Storage | Fuel Handling & Storage |  |  |  | 7298364.607 | 74632 | 3976433.463 | 374670.2728 | 11649468 |  |  | TIMCAT/PWR12_ME_inflated_reduced.csv
A.225.1 | Fuel Handling Tools & Equipment | Fuel Handling & Storage |  |  |  | 2517956.347 | 33469.2839 | 1775203.563 | 137180.5965 | 4430341 |  |  | TIMCAT/PWR12_ME_inflated_reduced.csv
A.225.11 | Cranes & Hoists | Fuel Handling Tools & Equipment |  |  |  | 1770642.67 | 13657.4805 | 709075.3739 | 56465.1223 | 2536183 |  |  | TIMCAT/PWR12_ME_inflated_reduced.csv
A.225.111 | New & Spent Fuel Crane | Cranes & Hoists | EA | 1 |  | 237225.8382 | 2748.4094 | 142693.1867 | 11385.0595 | 391304 |  |  | TIMCAT/PWR12_ME_inflated_reduced.csv
A.225.112 | Monorails & Hoists | Cranes & Hoists | LT | 1 |  | 31779.3104 | 549.6819 | 28538.6373 | 2275.5852 | 62594 |  |  | TIMCAT/PWR12_ME_inflated_reduced.csv
A.225.113 | New Fuel Elevator | Cranes & Hoists | LT | 1 |  | 78282.4921 | 2748.4094 | 142693.1867 | 11281.559 | 232257 |  |  | TIMCAT/PWR12_ME_inflated_reduced.csv
A.225.114 | Spent Fuel Cask Crane | Cranes & Hoists | EA | 1 |  | 1423355.029 | 7610.9799 | 395150.3632 | 31522.9186 | 1850028 |  |  | TIMCAT/PWR12_ME_inflated_reduced.csv
A.225.12 | Fuel Handling Tools | Fuel Handling Tools & Equipment | LT | 1 |  | 311913.9315 | 782.2396 | 40279.5839 | 3213.6399 | 355407 |  |  | TIMCAT/PWR12_ME_inflated_reduced.csv
A.225.13 | Transfer Systems | Fuel Handling Tools & Equipment |  |  |  | 435399.746 | 19029.5638 | 1025848.606 | 77501.8342 | 1538750 |  |  | TIMCAT/PWR12_ME_inflated_reduced.csv
A.225.131 | Tilting Mechanism | Transfer Systems | EA | 2 |  | 71042.4246 | 2116.2752 | 114034.1704 | 8685.0313 | 193762 |  |  | TIMCAT/PWR12_ME_inflated_reduced.csv
A.225.132 | Fuel Transfer Tube | Transfer Systems | LT | 1 |  | 364357.3214 | 16913.2886 | 911814.4352 | 68816.8029 | 1344989 |  |  | TIMCAT/PWR12_ME_inflated_reduced.csv
A.225.3 | Service Platforms | Fuel Handling & Storage |  |  |  | 227028.0975 | 2748.4094 | 143339.4107 | 10769.0822 | 381137 |  |  | TIMCAT/PWR12_ME_inflated_reduced.csv
A.225.32 | Fuel Storage Pool Service Platform | Service Platforms | LT | 1 |  | 227028.0975 | 2748.4094 | 143339.4107 | 10769.0822 | 381137 |  |  | TIMCAT/PWR12_ME_inflated_reduced.csv
A.225.4 | Fuel Storage, Cleaning, & Inspection Equipment | Fuel Handling & Storage |  |  |  | 4553380.162 | 38414.3067 | 2057890.489 | 226720.5942 | 6837991 |  |  | TIMCAT/PWR12_ME_inflated_reduced.csv
A.225.41 | New Fuel Storage Racks | Fuel Storage, Cleaning, & Inspection Equipment | LT | 1 |  | 969731.5778 | 845.6644 | 44105.8815 | 3315.195 | 1017153 |  |  | TIMCAT/PWR12_ME_inflated_reduced.csv
A.225.42 | Spent Fuel Storage Racks | Fuel Storage, Cleaning, & Inspection Equipment | LT | 1 |  | 969731.5778 | 2536.9933 | 132312.9403 | 9942.0506 | 1111987 |  |  | TIMCAT/PWR12_ME_inflated_reduced.csv
A.225.43 | Spent Fuel Pool Cleaning & Purifying | Fuel Storage, Cleaning, & Inspection Equipment |  |  |  | 2555304.321 | 33551.7362 | 1801431.352 | 210456.5802 | 4567192 |  |  | TIMCAT/PWR12_ME_inflated_reduced.csv
A.225.48 | Instrumentation & Control | Fuel Storage, Cleaning, & Inspection Equipment | LT | 1 |  | 58612.6859 | 1479.9127 | 80040.3154 | 3006.7685 | 141660 |  |  | TIMCAT/PWR12_ME_inflated_reduced.csv
A.226. | Other Reactor Plant Equipment | Other Reactor Plant Equipment |  |  |  | 63609158.99 | 1672557 | 90245300.77 | 10701494.66 | 164555954 |  |  | TIMCAT/PWR12_ME_inflated_reduced.csv
A.226.1 | Inert Gas System | Other Reactor Plant Equipment |  |  |  | 1768563.444 | 47615.9817 | 2571525.626 | 200061.0012 | 4540150 |  |  | TIMCAT/PWR12_ME_inflated_reduced.csv
A.226.11 | H2/N2 Gas Supply System | Inert Gas System |  |  |  | 1768563.444 | 47615.9817 | 2571525.626 | 200061.0012 | 4540150 |  |  | TIMCAT/PWR12_ME_inflated_reduced.csv
A.226.3 | Reactor Makeup Water System | Other Reactor Plant Equipment |  |  |  | 2016124.889 | 55565.1368 | 3000197.536 | 628917.8975 | 5645240 |  |  | TIMCAT/PWR12_ME_inflated_reduced.csv
A.226.31 | Rotating Machinery | Reactor Makeup Water System |  |  |  | 10029.5678 | 296.0579 | 16449.9153 | 1310.7192 | 27790 |  |  | TIMCAT/PWR12_ME_inflated_reduced.csv
A.226.33 | Tanks & Pressure Vessels | Reactor Makeup Water System |  |  |  | 0 | 3700.724 | 198689.618 | 368911.0248 | 567601 |  |  | TIMCAT/PWR12_ME_inflated_reduced.csv
A.226.35 | Piping | Reactor Makeup Water System |  |  |  | 1636626.289 | 51240.2241 | 2767334.068 | 258001.7327 | 4661962 |  |  | TIMCAT/PWR12_ME_inflated_reduced.csv
A.226.36 | Valves | Reactor Makeup Water System | LT | 1 |  | 244278.9745 | 0 | 0 | 0 | 244279 |  |  | TIMCAT/PWR12_ME_inflated_reduced.csv
A.226.37 | Piping & Miscellaneous Items | Reactor Makeup Water System |  |  |  | 101293.6294 | 0 | 0 | 0 | 101294 |  |  | TIMCAT/PWR12_ME_inflated_reduced.csv
A.226.38 | Instrumentation & Control | Reactor Makeup Water System | LT | 1 |  | 23896.4287 | 328.1309 | 17723.9342 | 694.4208 | 42315 |  |  | TIMCAT/PWR12_ME_inflated_reduced.csv
A.226.4 | Coolant Treatment & Recycle | Other Reactor Plant Equipment |  |  |  | 24729843.09 | 662362.9772 | 35691506.61 | 4098205.311 | 64519555 |  |  | TIMCAT/PWR12_ME_inflated_reduced.csv
A.226.41 | Chemical & Volume Control | Coolant Treatment & Recycle |  |  |  | 15907175.89 | 504342.0638 | 27223295.32 | 2474081.587 | 45604553 |  |  | TIMCAT/PWR12_ME_inflated_reduced.csv
A.226.42 | Boron Recycle System | Coolant Treatment & Recycle |  |  |  | 8822667.197 | 158020.9134 | 8468211.291 | 1624123.724 | 18915002 |  |  | TIMCAT/PWR12_ME_inflated_reduced.csv
A.226.6 | Fluid Leak Detection System | Other Reactor Plant Equipment |  |  |  | 381757.8008 | 1727.0045 | 93253.8854 | 3658.7293 | 478670 |  |  | TIMCAT/PWR12_ME_inflated_reduced.csv
A.226.68 | Instrumentation & Control | Fluid Leak Detection System | LT | 1 |  | 381757.8008 | 1727.0045 | 93253.8854 | 3658.7293 | 478670 |  |  | TIMCAT/PWR12_ME_inflated_reduced.csv
A.226.7 | Auxiliary Cooling System | Other Reactor Plant Equipment |  |  |  | 25949452.62 | 872719.529 | 47148277.42 | 3645704.493 | 76743435 |  |  | TIMCAT/PWR12_ME_inflated_reduced.csv
A.226.71 | Nuclear Service Water System | Auxiliary Cooling System |  |  |  | 13497035.9 | 548933.3205 | 29663437.33 | 2285411.73 | 45445885 |  |  | TIMCAT/PWR12_ME_inflated_reduced.csv
A.226.711 | Rotating Machinery | Nuclear Service Water System |  |  |  | 2156934.77 | 17270.0452 | 959583.8514 | 76334.2012 | 3192853 |  |  | TIMCAT/PWR12_ME_inflated_reduced.csv
A.226.712 | Heat Transfer Equipment | Nuclear Service Water System |  |  |  | 4016768.176 | 49342.9862 | 2655862.021 | 241038.533 | 6913669 |  |  | TIMCAT/PWR12_ME_inflated_reduced.csv
A.226.715 | Piping | Nuclear Service Water System |  |  |  | 4654454.938 | 478577.6235 | 25845883.3 | 1960109.578 | 32460448 |  |  | TIMCAT/PWR12_ME_inflated_reduced.csv
A.226.716 | Valves | Nuclear Service Water System | LT | 1 |  | 721865.363 | 0 | 0 | 0 | 721865 |  |  | TIMCAT/PWR12_ME_inflated_reduced.csv
A.226.717 | Piping & Miscellaneous Items | Nuclear Service Water System |  |  |  | 1299200.899 | 0 | 0 | 0 | 1299201 |  |  | TIMCAT/PWR12_ME_inflated_reduced.csv
A.226.718 | Instrumentation & Control | Nuclear Service Water System | LT | 1 |  | 647811.7538 | 3742.6655 | 202108.151 | 7929.417 | 857849 |  |  | TIMCAT/PWR12_ME_inflated_reduced.csv
A.226.72 | Primary Component Cooling Water | Auxiliary Cooling System |  |  |  | 12452416.72 | 323786.2085 | 17484840.1 | 1360292.763 | 31297550 |  |  | TIMCAT/PWR12_ME_inflated_reduced.csv
A.226.721 | Rotating Machinery | Primary Component Cooling Water |  |  |  | 1455995.806 | 14802.8959 | 822495.7675 | 65427.4553 | 2343919 |  |  | TIMCAT/PWR12_ME_inflated_reduced.csv
A.226.722 | Heat Transfer Equipment | Primary Component Cooling Water |  |  |  | 2231935.289 | 5921.1583 | 295478.3904 | 24617.2157 | 2552031 |  |  | TIMCAT/PWR12_ME_inflated_reduced.csv
A.226.723 | Tanks & Pressure Vessels | Primary Component Cooling Water |  |  |  | 122341.0619 | 542.7728 | 29158.4048 | 2256.8674 | 153756 |  |  | TIMCAT/PWR12_ME_inflated_reduced.csv
A.226.725 | Piping | Primary Component Cooling Water |  |  |  | 3375793.378 | 294377.7887 | 15898082.07 | 1250739.209 | 20524615 |  |  | TIMCAT/PWR12_ME_inflated_reduced.csv
A.226.726 | Valves | Primary Component Cooling Water | LT | 1 |  | 3609326.815 | 0 | 0 | 0 | 3609327 |  |  | TIMCAT/PWR12_ME_inflated_reduced.csv
A.226.727 | Piping & Miscellaneous Items | Primary Component Cooling Water |  |  |  | 1010734.259 | 0 | 0 | 0 | 1010734 |  |  | TIMCAT/PWR12_ME_inflated_reduced.csv
A.226.728 | Instrumentation & Control | Primary Component Cooling Water | LT | 1 |  | 646290.111 | 8141.5927 | 439625.4597 | 17252.0156 | 1103168 |  |  | TIMCAT/PWR12_ME_inflated_reduced.csv
A.226.8 | Maintenance Equipment | Other Reactor Plant Equipment |  |  |  | 7867871.49 | 6908.0181 | 355003.3022 | 2008164.994 | 10231040 |  |  | TIMCAT/PWR12_ME_inflated_reduced.csv
A.226.86 | Decontamination Equipment | Maintenance Equipment | LT | 1 |  | 7867871.49 | 5427.7285 | 278928.9335 | 1514648.845 | 9661449 |  |  | TIMCAT/PWR12_ME_inflated_reduced.csv
A.226.87 | Laundry Equipment | Maintenance Equipment | LT | 1 |  | 0 | 740.1448 | 38037.1843 | 454394.2195 | 492431 |  |  | TIMCAT/PWR12_ME_inflated_reduced.csv
A.226.88 | Hot Change Area | Maintenance Equipment | LT | 1 |  | 0 | 740.1448 | 38037.1843 | 39121.9292 | 77159 |  |  | TIMCAT/PWR12_ME_inflated_reduced.csv
A.226.9 | Sampling Equipment | Other Reactor Plant Equipment |  |  |  | 895545.6552 | 25658.3528 | 1385536.389 | 116782.2373 | 2397864 |  |  | TIMCAT/PWR12_ME_inflated_reduced.csv
A.226.95 | Piping | Sampling Equipment |  |  |  | 0 | 5921.1583 | 319772.1687 | 74960.7475 | 394733 |  |  | TIMCAT/PWR12_ME_inflated_reduced.csv
A.226.96 | Sample System Valves | Sampling Equipment |  |  |  | 69609.6257 | 0 | 0 | 0 | 69610 |  |  | TIMCAT/PWR12_ME_inflated_reduced.csv
A.226.97 | Piping & Miscellaneous Items | Sampling Equipment |  |  |  | 5505.0886 | 0 | 0 | 0 | 5505 |  |  | TIMCAT/PWR12_ME_inflated_reduced.csv
A.226.98 | Instrumentation & Control | Sampling Equipment | LT | 1 |  | 820430.941 | 19737.1945 | 1065764.22 | 41821.4898 | 1928017 |  |  | TIMCAT/PWR12_ME_inflated_reduced.csv
A.227. | Reactor Instrumentation & Control | Reactor Instrumentation & Control |  |  |  | 30233918.05 | 377700 | 20402067.84 | 1751757.159 | 52387743 |  |  | TIMCAT/PWR12_ME_inflated_reduced.csv
A.227.1 | Benchboard, Panels, & Racks | Reactor Instrumentation & Control |  |  |  | 5747745.127 | 52944.1802 | 2856906.124 | 144089.3391 | 8748741 |  |  | TIMCAT/PWR12_ME_inflated_reduced.csv
A.227.11 | NSS Control Board | Benchboard, Panels, & Racks | LT | 1 |  | 2348124.118 | 17726.8461 | 956553.3662 | 47080.6402 | 3351758 |  |  | TIMCAT/PWR12_ME_inflated_reduced.csv
A.227.15 | HVAC Panels | Benchboard, Panels, & Racks | LT | 1 |  | 201316.7982 | 2718.1164 | 146670.7044 | 7611.6244 | 355599 |  |  | TIMCAT/PWR12_ME_inflated_reduced.csv
A.227.16 | Radwaste Panels & Racks | Benchboard, Panels, & Racks | LT | 1 |  | 841507.4498 | 10636.1076 | 573931.4903 | 29789.7547 | 1445229 |  |  | TIMCAT/PWR12_ME_inflated_reduced.csv
A.227.17 | Local Panels & Cabinets | Benchboard, Panels, & Racks | LT | 1 |  | 805269.6058 | 10636.1076 | 573931.4903 | 29789.7547 | 1408991 |  |  | TIMCAT/PWR12_ME_inflated_reduced.csv
A.227.18 | Instrument Ranks | Benchboard, Panels, & Racks | LT | 1 |  | 1007976.135 | 8272.5282 | 446391.7474 | 21971.6603 | 1476340 |  |  | TIMCAT/PWR12_ME_inflated_reduced.csv
A.227.19 | Alarm System | Benchboard, Panels, & Racks | LT | 1 |  | 543551.0205 | 2954.4743 | 159427.3258 | 7845.9048 | 710824 |  |  | TIMCAT/PWR12_ME_inflated_reduced.csv
A.227.2 | Process Computer | Reactor Instrumentation & Control | LT | 1 |  | 6575350.648 | 16545.0563 | 913902.4667 | 89960.816 | 7579214 |  |  | TIMCAT/PWR12_ME_inflated_reduced.csv
A.227.3 | Monitoring Systems | Reactor Instrumentation & Control |  |  |  | 6821452.509 | 47626.1264 | 2569941.703 | 141557.2161 | 9532951 |  |  | TIMCAT/PWR12_ME_inflated_reduced.csv
A.227.31 | Radiological Monitoring & Data Management | Monitoring Systems | LT | 1 |  | 2177517.106 | 11817.8974 | 637701.3617 | 31386.2249 | 2846605 |  |  | TIMCAT/PWR12_ME_inflated_reduced.csv
A.227.32 | Neutron Monitoring System | Monitoring Systems | LT | 1 |  | 2481262.841 | 16545.0563 | 892780.8476 | 43940.7149 | 3417984 |  |  | TIMCAT/PWR12_ME_inflated_reduced.csv
A.227.33 | Instrumentation for Monitoring Course of ACC | Monitoring Systems | LT | 1 |  | 299851.5589 | 1772.6846 | 95657.4543 | 4708.5852 | 400218 |  |  | TIMCAT/PWR12_ME_inflated_reduced.csv
A.227.34 | Reactor Diagnostic System | Monitoring Systems | LT | 1 |  | 985759.6547 | 5908.9487 | 318852.0045 | 15694.4153 | 1320306 |  |  | TIMCAT/PWR12_ME_inflated_reduced.csv
A.227.35 | Containment Atmosphere Monitoring | Monitoring Systems | LT | 1 |  | 449775.0504 | 5908.9487 | 318852.0045 | 15694.4153 | 784321 |  |  | TIMCAT/PWR12_ME_inflated_reduced.csv
A.227.36 | Containment Leak Monitor | Monitoring Systems | LT | 1 |  | 224887.5252 | 2954.4743 | 159427.3258 | 15694.4153 | 400009 |  |  | TIMCAT/PWR12_ME_inflated_reduced.csv
A.227.37 | Failed Fuel Detection | Monitoring Systems | LT | 1 |  | 202398.7727 | 2718.1164 | 146670.7044 | 14438.4452 | 363508 |  |  | TIMCAT/PWR12_ME_inflated_reduced.csv
A.227.4 | Plant Control Systems | Reactor Instrumentation & Control |  |  |  | 5434791.773 | 36044.587 | 1944991.668 | 191457.2748 | 7571241 |  |  | TIMCAT/PWR12_ME_inflated_reduced.csv
A.227.41 | Reactor Power Control | Plant Control Systems | LT | 1 |  | 1874066.523 | 11817.8974 | 637701.3617 | 62772.4498 | 2574540 |  |  | TIMCAT/PWR12_ME_inflated_reduced.csv
A.227.42 | Reactor Protection System | Plant Control Systems | LT | 1 |  | 2248879.828 | 14772.3717 | 797128.6876 | 78466.8651 | 3124475 |  |  | TIMCAT/PWR12_ME_inflated_reduced.csv
A.227.43 | Engineering Safety Feature Actuation | Plant Control Systems | LT | 1 |  | 1311845.422 | 9454.3179 | 510161.6188 | 50217.9598 | 1872225 |  |  | TIMCAT/PWR12_ME_inflated_reduced.csv
A.227.5 | Reactor Plant I&C Tubing & Fitting | Reactor Instrumentation & Control | LT | 1 |  | 435585.8101 | 165450.5632 | 8927819.064 | 870827.6585 | 10234233 |  |  | TIMCAT/PWR12_ME_inflated_reduced.csv
A.227.9 | TMI Instrumentation | Reactor Instrumentation & Control | LT | 1 |  | 5218992.184 | 59089.4869 | 3188506.809 | 313864.8548 | 8721364 |  |  | TIMCAT/PWR12_ME_inflated_reduced.csv
A.228. | Reactor Plant Miscellaneous Items | Reactor Plant Miscellaneous Items |  |  |  | 0 | 240720 | 13169656.35 | 7193434.601 | 20363091 |  |  | TIMCAT/PWR12_ME_inflated_reduced.csv
A.228.1 | Field Painting | Reactor Plant Miscellaneous Items |  |  |  | 0 | 36142.0963 | 1699107.203 | 364901.301 | 2064009 |  |  | TIMCAT/PWR12_ME_inflated_reduced.csv
A.228.2 | Qualification of Welders | Reactor Plant Miscellaneous Items | LT | 1 |  | 0 | 136385.2691 | 7704016.746 | 858615.7864 | 8562633 |  |  | TIMCAT/PWR12_ME_inflated_reduced.csv
A.228.4 | Reactor Plant Insulation | Reactor Plant Miscellaneous Items |  |  |  | 0 | 68192.6346 | 3766532.402 | 5969917.514 | 9736450 |  |  | TIMCAT/PWR12_ME_inflated_reduced.csv
A.229. | NuScale Equipment | NuScale Equipment |  |  |  | 7580984.337 | 272985.267 | 14783869.88 | 1343750.444 | 23708604.67 |  |  | TIMCAT/PWR12_ME_inflated_reduced.csv
A.229.1 | Containment vacuum pump | NuScale Equipment | EA | 2 |  | 593656.358 | 2248.722 | 125892.9848 | 10787.488 | 730336.8307 |  |  | TIMCAT/PWR12_ME_inflated_reduced.csv
A.229.2 | Containment flooding & drain | NuScale Equipment |  |  |  | 6987327.979 | 270736.545 | 14657976.9 | 1332962.956 | 22978267.84 |  |  | TIMCAT/PWR12_ME_inflated_reduced.csv
A.229.3 | Reactor Cavity Cooling System | HTGR Equipment |  |  |  | 8994212.84 | 140181.447 | 7563391.298 | 634537.4807 | 17192142.03 |  |  | TIMCAT/PWR12_ME_inflated_reduced.csv
A.229.4 | Refueling Equipment | HTGR Equipment |  |  |  | 21652015.72 | 221410.3192 | 11796861.97 | 1111532.113 | 34560408.78 |  |  | TIMCAT/PWR12_ME_inflated_reduced.csv
A.229.5 | He Purification Equipment | HTGR Equipment |  |  |  | 2348731.796 | 17207.9135 | 924272.3137 | 57585.3853 | 3330589.647 |  |  | TIMCAT/PWR12_ME_inflated_reduced.csv
A.229.6 | He Circulator | HTGR Equipment |  |  |  | 6036222.609 | 9587.4014 | 512712.3256 | 51485.2978 | 6600420.207 |  |  | TIMCAT/PWR12_ME_inflated_reduced.csv
A.229.7 | Isolation Condenser | BWR |  |  |  | 28776988.73 | 17221.9594 | 844768.3098 | 89508.4919 | 29711266 |  |  | TIMCAT/PWR12_ME_inflated_reduced.csv
A.23 | Turbine Plant Equipment | Turbine Plant Equipment |  |  |  | 398537111.6 | 3175031 | 169158211.6 | 25604663.87 | 593299987 |  |  | TIMCAT/PWR12_ME_inflated_reduced.csv
A.231. | Turbine Generator | Turbine Generator |  |  |  | 275478316.4 | 464771.0002 | 23868197.46 | 4091386.437 | 303437900.3 |  |  | TIMCAT/PWR12_ME_inflated_reduced.csv
A.233. | Condensing Systems | Condensing Systems |  |  |  | 47233700.94 | 631472.9999 | 33446988.99 | 4112007.468 | 84792697.4 |  |  | TIMCAT/PWR12_ME_inflated_reduced.csv
A.234. | Feedwater Heating System | Feedwater Heating System |  |  |  | 40187991.74 | 585608 | 31453258.31 | 3106114.845 | 74747364.89 |  |  | TIMCAT/PWR12_ME_inflated_reduced.csv
A.235. | Other Turbine Plant Equipment | Other Turbine Plant Equipment |  |  |  | 31249097.73 | 1008779 | 54443750.26 | 5443058.37 | 91135906.37 |  |  | TIMCAT/PWR12_ME_inflated_reduced.csv
A.236. | Instrumentation & Control | Instrumentation & Control |  |  |  | 4388004.72 | 230900.0001 | 12459784.96 | 1048533.95 | 17896323.63 |  |  | TIMCAT/PWR12_ME_inflated_reduced.csv
A.237. | Turbine Plant Miscellaneous Items | Turbine Plant Miscellaneous Items |  |  |  | 0 | 253499.9999 | 13486231.63 | 7803562.799 | 21289794.43 |  |  | TIMCAT/PWR12_ME_inflated_reduced.csv
A.24 | Electric Plant Equipment | Electric Plant Equipment |  |  |  | 72395663.53 | 2790471.999 | 150327378.5 | 43384680.71 | 266107723 |  |  | TIMCAT/PWR12_ME_inflated_reduced.csv
A.241. | Switchgear | Switchgear |  |  |  | 24759182.81 | 25180 | 1352628.48 | 194352.4 | 26306164 |  |  | TIMCAT/PWR12_ME_inflated_reduced.csv
A.241.1 | General Equipment Switchgear | Switchgear |  |  |  | 2827021.352 | 3470 | 186403.84 | 79811.6 | 3093237 |  |  | TIMCAT/PWR12_ME_inflated_reduced.csv
A.241.2 | Station Service Switchgear | Switchgear |  |  |  | 21932161.45 | 21710 | 1166224.64 | 114540.8 | 23212927 |  |  | TIMCAT/PWR12_ME_inflated_reduced.csv
A.242. | Station Service Equipment | Station Service Equipment |  |  |  | 40273255 | 72582 | 3777121.6 | 717829.2 | 44768206 |  |  | TIMCAT/PWR12_ME_inflated_reduced.csv
A.242.1 | Station Service & Startup Transformers | Station Service Equipment |  |  |  | 4731741.073 | 12956.1148 | 610378.2689 | 185214.5642 | 5527334 |  |  | TIMCAT/PWR12_ME_inflated_reduced.csv
A.242.2 | Unit Substations | Station Service Equipment |  |  |  | 7024149.776 | 22287.4462 | 1183943.483 | 117735.3601 | 8325829 |  |  | TIMCAT/PWR12_ME_inflated_reduced.csv
A.242.3 | Auxiliary Power Sources | Station Service Equipment |  |  |  | 28517364.15 | 37338.439 | 1982799.849 | 414879.2758 | 30915043 |  |  | TIMCAT/PWR12_ME_inflated_reduced.csv
A.243. | Switchboards | Switchboards |  |  |  | 3457143.799 | 16340 | 770259.4911 | 69770.8404 | 4297174 |  |  | TIMCAT/PWR12_ME_inflated_reduced.csv
A.243.1 | Control Panels | Switchboards |  |  |  | 2988862.501 | 11456.9095 | 615494.4427 | 55753.9235 | 3660111 |  |  | TIMCAT/PWR12_ME_inflated_reduced.csv
A.243.2 | Auxiliary Power & Signal Boards | Switchboards |  |  |  | 468281.2978 | 4883.0905 | 154765.0484 | 14016.9169 | 637063 |  |  | TIMCAT/PWR12_ME_inflated_reduced.csv
A.244. | Protective Equipment | Protective Equipment |  |  |  | 0 | 132050.0001 | 7182716.803 | 3891223.598 | 11073940 |  |  | TIMCAT/PWR12_ME_inflated_reduced.csv
A.244.1 | General Station Grounding System | Protective Equipment |  |  |  | 0 | 96094.8369 | 5226976.328 | 1500064.247 | 6727041 |  |  | TIMCAT/PWR12_ME_inflated_reduced.csv
A.244.3 | Lightning Protection | Protective Equipment | LT | 1 |  | 0 | 3923.5509 | 213416.953 | 161004.891 | 374422 |  |  | TIMCAT/PWR12_ME_inflated_reduced.csv
A.244.4 | Cathodic Protection | Protective Equipment | LT | 1 |  | 0 | 19167.511 | 1042594.39 | 755410.0268 | 1798004 |  |  | TIMCAT/PWR12_ME_inflated_reduced.csv
A.244.5 | Heat Tracing & Freeze Protection | Protective Equipment | LT | 1 |  | 0 | 12864.1013 | 699729.132 | 1474744.433 | 2174474 |  |  | TIMCAT/PWR12_ME_inflated_reduced.csv
A.245. | Electrical Structure & Wiring Container | Electrical Structure & Wiring Container |  |  |  | 0 | 1663709.999 | 89344823.69 | 14935133.4 | 104279957 |  |  | TIMCAT/PWR12_ME_inflated_reduced.csv
A.245.1 | Underground Duct Runs | Electrical Structure & Wiring Container |  |  |  | 0 | 310152.7032 | 15330239.97 | 4377827.349 | 19708067 |  |  | TIMCAT/PWR12_ME_inflated_reduced.csv
A.245.2 | Cable Tray | Electrical Structure & Wiring Container | LF | 55800 |  | 0 | 283182.6152 | 15484860.96 | 4456109.514 | 19940970 |  |  | TIMCAT/PWR12_ME_inflated_reduced.csv
A.245.3 | Conduit | Electrical Structure & Wiring Container | LF | 462000 |  | 0 | 1070374.681 | 58529722.76 | 6101196.538 | 64630919 |  |  | TIMCAT/PWR12_ME_inflated_reduced.csv
A.246. | Power & Control Wiring | Power & Control Wiring |  |  |  | 3906081.919 | 880609.9999 | 47899828.48 | 23576371.27 | 75382282 |  |  | TIMCAT/PWR12_ME_inflated_reduced.csv
A.246.1 | Generator Circuits Wiring | Power & Control Wiring |  |  |  | 2180302.853 | 41186.3629 | 2240290.444 | 177628.7979 | 4598222 |  |  | TIMCAT/PWR12_ME_inflated_reduced.csv
A.246.2 | Station Service Power Wiring | Power & Control Wiring |  |  |  | 0 | 110033.1957 | 5985097.111 | 4004318.876 | 9989416 |  |  | TIMCAT/PWR12_ME_inflated_reduced.csv
A.246.3 | Control Cable | Power & Control Wiring | MF | 2390 |  | 0 | 370221.6651 | 20137826.93 | 10659734.61 | 30797562 |  |  | TIMCAT/PWR12_ME_inflated_reduced.csv
A.246.4 | Instrument Wire | Power & Control Wiring | MF | 2150 |  | 0 | 333044.5942 | 18115619.41 | 8622020.286 | 26737640 |  |  | TIMCAT/PWR12_ME_inflated_reduced.csv
A.246.5 | Containment Penetrations | Power & Control Wiring | EA | 61 |  | 1725779.066 | 26124.182 | 1420994.582 | 112668.7036 | 3259442 |  |  | TIMCAT/PWR12_ME_inflated_reduced.csv
A.25 | Miscellaneous Plant Equipment | Miscellaneous Plant Equipment |  |  |  | 44586284.44 | 1802804 | 97350448.32 | 14318495.51 | 156255228 |  |  | TIMCAT/PWR12_ME_inflated_reduced.csv
A.251. | Transportation & Lift Equipment | Transportation & Lift Equipment |  |  |  | 11130812 | 48600 | 2495853.59 | 260231.3999 | 13886897 |  |  | TIMCAT/PWR12_ME_inflated_reduced.csv
A.251.1 | Cranes & Hoists | Transportation & Lift Equipment |  |  |  | 11130812 | 48600 | 2495853.59 | 260231.3999 | 13886897 |  |  | TIMCAT/PWR12_ME_inflated_reduced.csv
A.251.11 | Turbine Building Crane | Cranes & Hoists |  |  |  | 3919300 | 11836.6762 | 607877.0539 | 63379.7629 | 4590557 |  |  | TIMCAT/PWR12_ME_inflated_reduced.csv
A.251.111 | Turbine Generator Overhead Traveling Crane | Turbine Building Crane | EA | 1 |  | 2799500 | 8355.3009 | 429085.7098 | 44737.7551 | 3273323 |  |  | TIMCAT/PWR12_ME_inflated_reduced.csv
A.251.112 | Heat Bay Crane | Turbine Building Crane | EA | 1 |  | 1119800 | 3481.3754 | 178791.3441 | 18642.0078 | 1317233 |  |  | TIMCAT/PWR12_ME_inflated_reduced.csv
A.251.12 | Reactor Containment Building Crane | Cranes & Hoists | EA | 1 |  | 5599000 | 23673.3524 | 1215742.355 | 126759.5258 | 6941502 |  |  | TIMCAT/PWR12_ME_inflated_reduced.csv
A.251.16 | Miscellaneous Cranes, Hoists, & Monorails | Cranes & Hoists | LT | 1 |  | 671880 | 11140.4011 | 572112.3209 | 59651.3614 | 1303644 |  |  | TIMCAT/PWR12_ME_inflated_reduced.csv
A.251.17 | Diesel Building Cranes | Cranes & Hoists | EA | 2 |  | 940632 | 1949.5702 | 100121.8599 | 10440.7498 | 1051195 |  |  | TIMCAT/PWR12_ME_inflated_reduced.csv
A.252. | Air, Water, & Steam Service System | Air, Water, & Steam Service System |  |  |  | 22589569.04 | 1454094 | 78450255.2 | 11999985.91 | 113039810 |  |  | TIMCAT/PWR12_ME_inflated_reduced.csv
A.252.1 | Air Systems | Air, Water, & Steam Service System |  |  |  | 3990340.548 | 363190.2928 | 19619508.34 | 834673.121 | 24444522 |  |  | TIMCAT/PWR12_ME_inflated_reduced.csv
A.252.11 | Compressed Air System | Air Systems |  |  |  | 1149749.319 | 124534.1033 | 6732966.533 | 557892.6248 | 8440608 |  |  | TIMCAT/PWR12_ME_inflated_reduced.csv
A.252.12 | Containment Building Instrument Air System | Air Systems |  |  |  | 2840591.229 | 238656.1895 | 12886541.81 | 276780.4962 | 16003914 |  |  | TIMCAT/PWR12_ME_inflated_reduced.csv
A.252.2 | Water Systems | Air, Water, & Steam Service System |  |  |  | 12778995.78 | 912641.7736 | 49274175.29 | 10358280.04 | 72411451 |  |  | TIMCAT/PWR12_ME_inflated_reduced.csv
A.252.21 | Service Water System | Water Systems |  |  |  | 4928180.123 | 181310.3537 | 9798216.342 | 527787.868 | 15254184 |  |  | TIMCAT/PWR12_ME_inflated_reduced.csv
A.252.22 | Fire Protection System | Water Systems |  |  |  | 6497270.262 | 686623.5401 | 37062041.09 | 9655026.628 | 53214338 |  |  | TIMCAT/PWR12_ME_inflated_reduced.csv
A.252.24 | Potable Water System | Water Systems |  |  |  | 1353545.393 | 44707.8798 | 2413917.851 | 175465.5412 | 3942929 |  |  | TIMCAT/PWR12_ME_inflated_reduced.csv
A.252.3 | Auxiliary Steam System | Air, Water, & Steam Service System |  |  |  | 5820232.718 | 168961.7471 | 9072230.959 | 536164.733 | 15428628 |  |  | TIMCAT/PWR12_ME_inflated_reduced.csv
A.252.31 | Auxiliary Boiler System | Auxiliary Steam System |  |  |  | 2930356.586 | 64477.0421 | 3427735.693 | 238491.365 | 6596584 |  |  | TIMCAT/PWR12_ME_inflated_reduced.csv
A.252.32 | Auxiliary Boiler Feedwater System | Auxiliary Steam System |  |  |  | 201628.1012 | 2091.5168 | 114011.648 | 6535.8299 | 322176 |  |  | TIMCAT/PWR12_ME_inflated_reduced.csv
A.252.33 | Auxiliary Fuel Oil System | Auxiliary Steam System |  |  |  | 35870.3101 | 1161.9538 | 63284.9527 | 4963.5509 | 104119 |  |  | TIMCAT/PWR12_ME_inflated_reduced.csv
A.252.34 | Auxiliary Dear & Makeup System | Auxiliary Steam System |  |  |  | 163516.6391 | 2296.5674 | 124214.9971 | 6653.2724 | 294385 |  |  | TIMCAT/PWR12_ME_inflated_reduced.csv
A.252.35 | Auxiliary Chemical Feed System | Auxiliary Steam System |  |  |  | 55245.9527 | 1029.81 | 56295.5381 | 5539.0343 | 117081 |  |  | TIMCAT/PWR12_ME_inflated_reduced.csv
A.252.36 | Auxiliary Steam & Condensate Return | Auxiliary Steam System |  |  |  | 2026267.202 | 89566.13 | 4836571.866 | 261156.4862 | 7123996 |  |  | TIMCAT/PWR12_ME_inflated_reduced.csv
A.252.38 | Auxiliary Boiler Blowdown | Auxiliary Steam System |  |  |  | 46096.5996 | 364.5345 | 19616.5773 | 1300.6154 | 67014 |  |  | TIMCAT/PWR12_ME_inflated_reduced.csv
A.252.39 | Instrumentation & Control | Auxiliary Steam System | LT | 1 |  | 361251.3271 | 7974.1925 | 430499.6868 | 11524.5789 | 803276 |  |  | TIMCAT/PWR12_ME_inflated_reduced.csv
A.252.4 | Plant Fuel Oil System | Air, Water, & Steam Service System |  |  |  | 0 | 9300.1868 | 484340.6169 | 270868.0239 | 755209 |  |  | TIMCAT/PWR12_ME_inflated_reduced.csv
A.252.43 | Tanks & Pressure Vessels | Plant Fuel Oil System |  |  |  | 0 | 4784.5155 | 256809.5736 | 240550.9834 | 497361 |  |  | TIMCAT/PWR12_ME_inflated_reduced.csv
A.252.49 | Foundations/Skids | Plant Fuel Oil System |  |  |  | 0 | 4515.6713 | 227531.0433 | 30317.0405 | 257848 |  |  | TIMCAT/PWR12_ME_inflated_reduced.csv
A.253. | Communications Equipment | Communications Equipment |  |  |  | 4287360 | 192200 | 10454512.32 | 1443732.4 | 16185605 |  |  | TIMCAT/PWR12_ME_inflated_reduced.csv
A.253.1 | Local Communications System | Communications Equipment |  |  |  | 0 | 29522.884 | 1605866.672 | 645755.308 | 2251622 |  |  | TIMCAT/PWR12_ME_inflated_reduced.csv
A.253.2 | Signal Systems | Communications Equipment |  |  |  | 4287360 | 162677.116 | 8848645.651 | 797977.092 | 13933983 |  |  | TIMCAT/PWR12_ME_inflated_reduced.csv
A.254. | Furnishings & Fixtures | Furnishings & Fixtures |  |  |  | 4909689.4 | 25910 | 1396674.71 | 161290.8 | 6467655 |  |  | TIMCAT/PWR12_ME_inflated_reduced.csv
A.254.1 | Safety Equipment | Furnishings & Fixtures |  |  |  | 0 | 474.108 | 19327.4016 | 36108.3731 | 55436 |  |  | TIMCAT/PWR12_ME_inflated_reduced.csv
A.254.2 | Chemical Lab Shop | Furnishings & Fixtures |  |  |  | 2421331.11 | 9482.1592 | 510100.3707 | 44395.6235 | 2975827 |  |  | TIMCAT/PWR12_ME_inflated_reduced.csv
A.254.3 | Office Equipment & Furnishings | Furnishings & Fixtures | LT | 1 |  | 297298.8851 | 189.6432 | 9761.6325 | 984.7738 | 308045 |  |  | TIMCAT/PWR12_ME_inflated_reduced.csv
A.254.4 | Change Room Equipment | Furnishings & Fixtures | LT | 1 |  | 340066.928 | 1185.2699 | 64683.9623 | 5350.6044 | 410101 |  |  | TIMCAT/PWR12_ME_inflated_reduced.csv
A.254.5 | Environment Monitoring Equipment | Furnishings & Fixtures |  |  |  | 1438688.991 | 13393.5499 | 728117.3802 | 69100.8208 | 2235907 |  |  | TIMCAT/PWR12_ME_inflated_reduced.csv
A.254.6 | Dining Facilities | Furnishings & Fixtures | LT | 1 |  | 412303.4853 | 1185.2699 | 64683.9623 | 5350.6044 | 482338 |  |  | TIMCAT/PWR12_ME_inflated_reduced.csv
A.255. | Waste Water Treatment Equipment | Waste Water Treatment Equipment |  |  |  | 1668854 | 82000 | 4553152.499 | 453254.9999 | 6675261 |  |  | TIMCAT/PWR12_ME_inflated_reduced.csv
A.26 | Main Condenser Heat Reject System | Main Condenser Heat Reject System |  |  |  | 69928523.04 | 995914.9999 | 52357202.59 | 8542937.323 | 130828663 |  |  | TIMCAT/PWR12_ME_inflated_reduced.csv
A.261. | Structures | Structures |  |  |  | 392618.0381 | 184270 | 9125289.025 | 3921296.082 | 13439203.15 |  |  | TIMCAT/PWR12_ME_inflated_reduced.csv
A.261.1 | Makeup Water Intake | Structures |  |  |  | 17743.6208 | 44083.9498 | 2189337.859 | 980759.1091 | 3187840.589 |  |  | TIMCAT/PWR12_ME_inflated_reduced.csv
A.261.2 | Circulation Water Pump House | Structures |  |  |  | 222500.0331 | 98543.9399 | 4837072.621 | 1569391.883 | 6628964.536 |  |  | TIMCAT/PWR12_ME_inflated_reduced.csv
A.261.3 | Makeup Water Pretreatment Building | Structures |  |  |  | 152374.3842 | 41642.1103 | 2098878.546 | 1371145.09 | 3622398.02 |  |  | TIMCAT/PWR12_ME_inflated_reduced.csv
A.262. | Mechanical Equipment | Mechanical Equipment |  |  |  | 69535905 | 811644.9999 | 43231913.56 | 4621641.241 | 117389459.8 |  |  | TIMCAT/PWR12_ME_inflated_reduced.csv
A.262.1 | Heat Rejection System | Mechanical Equipment |  |  |  | 69535905 | 811644.9999 | 43231913.56 | 4621641.241 | 117389459.8 |  |  | TIMCAT/PWR12_ME_inflated_reduced.csv
A.262.11 | Water Intake Equipment | Heat Rejection System |  |  |  | 818836.1028 | 5474.0916 | 298851.6538 | 31388.2789 | 1149076.036 |  |  | TIMCAT/PWR12_ME_inflated_reduced.csv
A.262.12 | Circulating Water System | Heat Rejection System |  |  |  | 19786129.24 | 292095.7517 | 15368420.84 | 2229912.276 | 37384462.36 |  |  | TIMCAT/PWR12_ME_inflated_reduced.csv
A.262.13 | Cooling Towers | Heat Rejection System |  |  |  | 46211135.76 | 500405.1797 | 26887199.25 | 2138353.432 | 75236688.44 |  |  | TIMCAT/PWR12_ME_inflated_reduced.csv
A.262.14 | Cooling Tower Basins | Heat Rejection System |  |  |  | 0 | 2981.0782 | 130171.644 | 117381.9543 | 247553.5983 |  |  | TIMCAT/PWR12_ME_inflated_reduced.csv
A.262.15 | Main Cooling Tower Makeup & Blowdown System | Heat Rejection System |  |  |  | 2719803.892 | 10688.8987 | 547270.1731 | 104605.3008 | 3371679.365 |  |  | TIMCAT/PWR12_ME_inflated_reduced.csv
A.9 | Total Indirect Costs |  |  |  |  | 2214207600 | 8372000 | 423044599.9 | 315689000 | 2952941200 |  |  | TIMCAT/PWR12_ME_inflated_reduced.csv
A.219. | Reactor Shield Building | Reactor Shield Building |  |  |  | 0 | 1064335.652 | 52171713.49 | 21896676.13 | 74068389 |  |  | TIMCAT/PWR12_ME_inflated_reduced.csv
A.219.1 | Building Structure | Reactor Shield Building |  |  |  | 0 | 1064335.652 | 52171713.49 | 21896676.13 | 74068389 |  |  | TIMCAT/PWR12_ME_inflated_reduced.csv
A.219.14 | Superstructure | Building Structure |  |  |  | 0 | 1064335.652 | 52171713.49 | 21896676.13 | 74068389 |  |  | TIMCAT/PWR12_ME_inflated_reduced.csv
A.219.141 | Concrete Work | Superstructure |  |  |  | 0 | 736175.6856 | 36712744.24 | 15620572.29 | 52333316 |  |  | TIMCAT/PWR12_ME_inflated_reduced.csv
A.219.1411 | Containment Shell | Concrete Work |  |  |  | 0 | 526829.0876 | 26241971.13 | 11030090.02 | 37272061 |  |  | TIMCAT/PWR12_ME_inflated_reduced.csv
A.219.14111 | Formwork | Containment Shell | SF | 67000 |  | 0 | 123237.0256 | 6302007.272 | 524742.3561 | 6826750 |  |  | TIMCAT/PWR12_ME_inflated_reduced.csv
A.219.14112 | Reinforcing Steel | Containment Shell | TN | 3100 |  | 0 | 216676.442 | 11084965.36 | 6765223.382 | 17850189 |  |  | TIMCAT/PWR12_ME_inflated_reduced.csv
A.219.14113 | Concrete | Containment Shell | CY | 9600 |  | 0 | 74162.9384 | 3211170.735 | 1638426.483 | 4849597 |  |  | TIMCAT/PWR12_ME_inflated_reduced.csv
A.219.14114 | Embedded Steel | Containment Shell | TN | 20 |  | 0 | 11220.0874 | 543039.3004 | 197744.5645 | 740784 |  |  | TIMCAT/PWR12_ME_inflated_reduced.csv
A.219.14115 | Rubbing Surfaces | Containment Shell | SF | 56000 |  | 0 | 10300.4081 | 445996.7844 | 26315.4376 | 472312 |  |  | TIMCAT/PWR12_ME_inflated_reduced.csv
A.219.14116 | Waterproofing | Containment Shell | SF | 30500 |  | 0 | 1122.0087 | 45146.7664 | 17199.0181 | 62346 |  |  | TIMCAT/PWR12_ME_inflated_reduced.csv
A.219.14117 | Cadwelds | Containment Shell | EA | 13800 |  | 0 | 76149.4457 | 3895733.578 | 1567178.29 | 5462912 |  |  | TIMCAT/PWR12_ME_inflated_reduced.csv
A.219.14118 | Construction Joints | Containment Shell | SF | 50600 |  | 0 | 13960.7317 | 713911.3336 | 293260.4893 | 1007172 |  |  | TIMCAT/PWR12_ME_inflated_reduced.csv
A.219.1412 | Containment Dome | Concrete Work |  |  |  | 0 | 209346.598 | 10470773.11 | 4590482.272 | 15061255 |  |  | TIMCAT/PWR12_ME_inflated_reduced.csv
A.219.14121 | Formwork | Containment Dome | SF | 19500 |  | 0 | 34074.1179 | 1742460.39 | 152723.5216 | 1895184 |  |  | TIMCAT/PWR12_ME_inflated_reduced.csv
A.219.14122 | Reinforcing Steel | Containment Dome | TN | 1150 |  | 0 | 80379.9704 | 4112162.548 | 2509679.642 | 6621842 |  |  | TIMCAT/PWR12_ME_inflated_reduced.csv
A.219.14123 | Concrete | Containment Dome | CY | 3450 |  | 0 | 26652.306 | 1154019.463 | 588811.3045 | 1742831 |  |  | TIMCAT/PWR12_ME_inflated_reduced.csv
A.219.14125 | Rubbing Surfaces | Containment Dome | SF | 20000 |  | 0 | 3678.7172 | 159284.254 | 9398.3706 | 168683 |  |  | TIMCAT/PWR12_ME_inflated_reduced.csv
A.219.14127 | Cadwelds | Containment Dome | EA | 11200 |  | 0 | 61802.4487 | 3161753.91 | 1271912.815 | 4433667 |  |  | TIMCAT/PWR12_ME_inflated_reduced.csv
A.219.14128 | Construction Joints | Containment Dome | SF | 10000 |  | 0 | 2759.0379 | 141092.5413 | 57956.6184 | 199049 |  |  | TIMCAT/PWR12_ME_inflated_reduced.csv
A.219.142 | Structural & Miscellaneous Steel | Superstructure |  |  |  | 0 | 57038.5099 | 2909128.753 | 3818022.677 | 6727151 |  |  | TIMCAT/PWR12_ME_inflated_reduced.csv
A.219.1421 | Structural Steel | Structural & Miscellaneous Steel | TN | 410 |  | 0 | 26394.7958 | 1346210.136 | 2046609.678 | 3392820 |  |  | TIMCAT/PWR12_ME_inflated_reduced.csv
A.219.1422 | Miscellaneous Frames, Etc. | Structural & Miscellaneous Steel | TN | 150 |  | 0 | 18761.4576 | 956887.3155 | 1236291.567 | 2193179 |  |  | TIMCAT/PWR12_ME_inflated_reduced.csv
A.219.1423 | Floor Grating (Galv) | Structural & Miscellaneous Steel | SF | 22320 |  | 0 | 10263.6209 | 523474.3554 | 388077.5171 | 911552 |  |  | TIMCAT/PWR12_ME_inflated_reduced.csv
A.219.1424 | Stair Treads | Structural & Miscellaneous Steel | EA | 350 |  | 0 | 515.0204 | 26267.5734 | 74425.8388 | 100693 |  |  | TIMCAT/PWR12_ME_inflated_reduced.csv
A.219.1425 | Handrail | Structural & Miscellaneous Steel | LF | 1000 |  | 0 | 1103.6152 | 56289.3726 | 72618.0765 | 128907 |  |  | TIMCAT/PWR12_ME_inflated_reduced.csv
A.219.149 | Painting | Superstructure |  |  |  | 0 | 271121.4563 | 12549840.5 | 2458081.163 | 15,007,922 |  |  | TIMCAT/PWR12_ME_inflated_reduced.csv

## AP1000 Cost Est. (INL)
INL/RPT-24-77048 GAIN meta-analysis (2024), osti.gov/biblio/2371533: AP1000 cost estimates by GNCOA account (Stewart 2020 FOAK/NOAK; Shirvan TIMCAT NOAK). PDF Appendix A values 2017 USD; MASTER_DATA_MAPPED values 2022 USD.
account_code | account_title | cost_element | value_usd | reactor | estimate | source_citation | source_dollar_year | source_location | notes
10 | Capitalized Pre-Construction Costs | Total Costs | $0 | AP1000 | estimate 1 (FOAK-scale, direct costs $7.34B) | Stewart et al. 2020 | 2017 | osti_2371533.pdf p.154 (Appendix A) | GNCOA account; 1100 MWe unit; source dollar year 2017
11 | Land and Land Rights | Total Costs | $0 | AP1000 | estimate 1 (FOAK-scale, direct costs $7.34B) | Stewart et al. 2020 | 2017 | osti_2371533.pdf p.154 (Appendix A) | GNCOA account; 1100 MWe unit; source dollar year 2017
13 | Plant Licensing | Total Costs | $0 | AP1000 | estimate 1 (FOAK-scale, direct costs $7.34B) | Stewart et al. 2020 | 2017 | osti_2371533.pdf p.154 (Appendix A) | GNCOA account; 1100 MWe unit; source dollar year 2017
131 | Preapplication | Total Costs | $0 | AP1000 | estimate 1 (FOAK-scale, direct costs $7.34B) | Stewart et al. 2020 | 2017 | osti_2371533.pdf p.154 (Appendix A) | GNCOA account; 1100 MWe unit; source dollar year 2017
132 | Preparation | Total Costs | $0 | AP1000 | estimate 1 (FOAK-scale, direct costs $7.34B) | Stewart et al. 2020 | 2017 | osti_2371533.pdf p.154 (Appendix A) | GNCOA account; 1100 MWe unit; source dollar year 2017
133 | Regulatory Review | Total Costs | $0 | AP1000 | estimate 1 (FOAK-scale, direct costs $7.34B) | Stewart et al. 2020 | 2017 | osti_2371533.pdf p.154 (Appendix A) | GNCOA account; 1100 MWe unit; source dollar year 2017
14 | Plant Permits | Total Costs | $0 | AP1000 | estimate 1 (FOAK-scale, direct costs $7.34B) | Stewart et al. 2020 | 2017 | osti_2371533.pdf p.154 (Appendix A) | GNCOA account; 1100 MWe unit; source dollar year 2017
18 | Other Pre-Construction Costs | Total Costs | $0 | AP1000 | estimate 1 (FOAK-scale, direct costs $7.34B) | Stewart et al. 2020 | 2017 | osti_2371533.pdf p.154 (Appendix A) | GNCOA account; 1100 MWe unit; source dollar year 2017
20 | Capitalized Direct Costs | Total Costs | $7,340,000,000 | AP1000 | estimate 1 (FOAK-scale, direct costs $7.34B) | Stewart et al. 2020 | 2017 | osti_2371533.pdf p.154 (Appendix A) | GNCOA account; 1100 MWe unit; source dollar year 2017
21 | Structures and Improvements | Total Costs | $2,580,000,000 | AP1000 | estimate 1 (FOAK-scale, direct costs $7.34B) | Stewart et al. 2020 | 2017 | osti_2371533.pdf p.154 (Appendix A) | GNCOA account; 1100 MWe unit; source dollar year 2017
22 | Reactor System | Total Costs | $2,570,000,000 | AP1000 | estimate 1 (FOAK-scale, direct costs $7.34B) | Stewart et al. 2020 | 2017 | osti_2371533.pdf p.154 (Appendix A) | GNCOA account; 1100 MWe unit; source dollar year 2017
221 | Reactor Components | Total Costs | $0 | AP1000 | estimate 1 (FOAK-scale, direct costs $7.34B) | Stewart et al. 2020 | 2017 | osti_2371533.pdf p.154 (Appendix A) | GNCOA account; 1100 MWe unit; source dollar year 2017
221.12 | Outer vessel structure | Total Costs | $0 | AP1000 | estimate 1 (FOAK-scale, direct costs $7.34B) | Stewart et al. 2020 | 2017 | osti_2371533.pdf p.154 (Appendix A) | GNCOA account; 1100 MWe unit; source dollar year 2017
221.13 | Inner vessel structure | Total Costs | $0 | AP1000 | estimate 1 (FOAK-scale, direct costs $7.34B) | Stewart et al. 2020 | 2017 | osti_2371533.pdf p.154 (Appendix A) | GNCOA account; 1100 MWe unit; source dollar year 2017
221.33 | Moderator | Total Costs | $0 | AP1000 | estimate 1 (FOAK-scale, direct costs $7.34B) | Stewart et al. 2020 | 2017 | osti_2371533.pdf p.154 (Appendix A) | GNCOA account; 1100 MWe unit; source dollar year 2017
222 | Main Heat Transport System | Total Costs | $0 | AP1000 | estimate 1 (FOAK-scale, direct costs $7.34B) | Stewart et al. 2020 | 2017 | osti_2371533.pdf p.154 (Appendix A) | GNCOA account; 1100 MWe unit; source dollar year 2017
222.13 | Heat exchangers | Total Costs | $0 | AP1000 | estimate 1 (FOAK-scale, direct costs $7.34B) | Stewart et al. 2020 | 2017 | osti_2371533.pdf p.154 (Appendix A) | GNCOA account; 1100 MWe unit; source dollar year 2017
223 | Safety Systems | Total Costs | $0 | AP1000 | estimate 1 (FOAK-scale, direct costs $7.34B) | Stewart et al. 2020 | 2017 | osti_2371533.pdf p.154 (Appendix A) | GNCOA account; 1100 MWe unit; source dollar year 2017
223.6 | Reactor Cavity Cooling System (RCCS) | Total Costs | $0 | AP1000 | estimate 1 (FOAK-scale, direct costs $7.34B) | Stewart et al. 2020 | 2017 | osti_2371533.pdf p.154 (Appendix A) | GNCOA account; 1100 MWe unit; source dollar year 2017
225 | Fuel Handling Systems | Total Costs | $0 | AP1000 | estimate 1 (FOAK-scale, direct costs $7.34B) | Stewart et al. 2020 | 2017 | osti_2371533.pdf p.154 (Appendix A) | GNCOA account; 1100 MWe unit; source dollar year 2017
225.6 | Core Refueling Equipment | Total Costs | $0 | AP1000 | estimate 1 (FOAK-scale, direct costs $7.34B) | Stewart et al. 2020 | 2017 | osti_2371533.pdf p.154 (Appendix A) | GNCOA account; 1100 MWe unit; source dollar year 2017
23 | Energy Conversion System | Total Costs | $1,450,000,000 | AP1000 | estimate 1 (FOAK-scale, direct costs $7.34B) | Stewart et al. 2020 | 2017 | osti_2371533.pdf p.154 (Appendix A) | GNCOA account; 1100 MWe unit; source dollar year 2017
232 | Energy Applications | Total Costs | $0 | AP1000 | estimate 1 (FOAK-scale, direct costs $7.34B) | Stewart et al. 2020 | 2017 | osti_2371533.pdf p.154 (Appendix A) | GNCOA account; 1100 MWe unit; source dollar year 2017
233 | Ultimate Heat Sink | Total Costs | $280,000,000 | AP1000 | estimate 1 (FOAK-scale, direct costs $7.34B) | Stewart et al. 2020 | 2017 | osti_2371533.pdf p.155 (Appendix A) | GNCOA account; 1100 MWe unit; source dollar year 2017
237 | Miscellaneous Energy System Equipment | Total Costs | $0 | AP1000 | estimate 1 (FOAK-scale, direct costs $7.34B) | Stewart et al. 2020 | 2017 | osti_2371533.pdf p.155 (Appendix A) | GNCOA account; 1100 MWe unit; source dollar year 2017
24 | Electrical Equipment | Total Costs | $540,000,000 | AP1000 | estimate 1 (FOAK-scale, direct costs $7.34B) | Stewart et al. 2020 | 2017 | osti_2371533.pdf p.155 (Appendix A) | GNCOA account; 1100 MWe unit; source dollar year 2017
26 | Miscellaneous Equipment | Total Costs | $200,000,000 | AP1000 | estimate 1 (FOAK-scale, direct costs $7.34B) | Stewart et al. 2020 | 2017 | osti_2371533.pdf p.155 (Appendix A) | GNCOA account; 1100 MWe unit; source dollar year 2017
29 | Contingency on Direct Costs | Total Costs | $0 | AP1000 | estimate 1 (FOAK-scale, direct costs $7.34B) | Stewart et al. 2020 | 2017 | osti_2371533.pdf p.155 (Appendix A) | GNCOA account; 1100 MWe unit; source dollar year 2017
30 | Capitalized Indirect Services Cost | Total Costs | $0 | AP1000 | estimate 1 (FOAK-scale, direct costs $7.34B) | Stewart et al. 2020 | 2017 | osti_2371533.pdf p.155 (Appendix A) | GNCOA account; 1100 MWe unit; source dollar year 2017
31 | Factory & Field Indirect Costs | Total Costs | $0 | AP1000 | estimate 1 (FOAK-scale, direct costs $7.34B) | Stewart et al. 2020 | 2017 | osti_2371533.pdf p.155 (Appendix A) | GNCOA account; 1100 MWe unit; source dollar year 2017
35 | Engineering Services Offsite | Total Costs | $0 | AP1000 | estimate 1 (FOAK-scale, direct costs $7.34B) | Stewart et al. 2020 | 2017 | osti_2371533.pdf p.155 (Appendix A) | GNCOA account; 1100 MWe unit; source dollar year 2017
353 | Owner's Engineering Oversight | Total Costs | $0 | AP1000 | estimate 1 (FOAK-scale, direct costs $7.34B) | Stewart et al. 2020 | 2017 | osti_2371533.pdf p.155 (Appendix A) | GNCOA account; 1100 MWe unit; source dollar year 2017
40 | Capitalized Pre-COD Personnel Costs | Total Costs | $0 | AP1000 | estimate 1 (FOAK-scale, direct costs $7.34B) | Stewart et al. 2020 | 2017 | osti_2371533.pdf p.155 (Appendix A) | GNCOA account; 1100 MWe unit; source dollar year 2017
50 | Capitalized Supplementary Costs | Total Costs | $0 | AP1000 | estimate 1 (FOAK-scale, direct costs $7.34B) | Stewart et al. 2020 | 2017 | osti_2371533.pdf p.155 (Appendix A) | GNCOA account; 1100 MWe unit; source dollar year 2017
55 | Initial Fuel Inventory | Total Costs | $0 | AP1000 | estimate 1 (FOAK-scale, direct costs $7.34B) | Stewart et al. 2020 | 2017 | osti_2371533.pdf p.155 (Appendix A) | GNCOA account; 1100 MWe unit; source dollar year 2017
56 | Spent Fuel Storage | Total Costs | $0 | AP1000 | estimate 1 (FOAK-scale, direct costs $7.34B) | Stewart et al. 2020 | 2017 | osti_2371533.pdf p.155 (Appendix A) | GNCOA account; 1100 MWe unit; source dollar year 2017
58 | Decommissioning | Total Costs | $0 | AP1000 | estimate 1 (FOAK-scale, direct costs $7.34B) | Stewart et al. 2020 | 2017 | osti_2371533.pdf p.155 (Appendix A) | GNCOA account; 1100 MWe unit; source dollar year 2017
59 | Contingency on Supplementary Costs | Total Costs | $0 | AP1000 | estimate 1 (FOAK-scale, direct costs $7.34B) | Stewart et al. 2020 | 2017 | osti_2371533.pdf p.155 (Appendix A) | GNCOA account; 1100 MWe unit; source dollar year 2017
20 | Capitalized Direct Costs | Total Costs | $4,220,000,000 | AP1000 | estimate 2 (direct costs $4.22B) | Stewart et al. 2020 | 2017 | osti_2371533.pdf p.155 (Appendix A) | GNCOA account; 1100 MWe unit; source dollar year 2017
21 | Structures and Improvements | Total Costs | $1,490,000,000 | AP1000 | estimate 2 (direct costs $4.22B) | Stewart et al. 2020 | 2017 | osti_2371533.pdf p.155 (Appendix A) | GNCOA account; 1100 MWe unit; source dollar year 2017
22 | Reactor System | Total Costs | $1,480,000,000 | AP1000 | estimate 2 (direct costs $4.22B) | Stewart et al. 2020 | 2017 | osti_2371533.pdf p.155 (Appendix A) | GNCOA account; 1100 MWe unit; source dollar year 2017
23 | Energy Conversion System | Total Costs | $830,000,000 | AP1000 | estimate 2 (direct costs $4.22B) | Stewart et al. 2020 | 2017 | osti_2371533.pdf p.155 (Appendix A) | GNCOA account; 1100 MWe unit; source dollar year 2017
233 | Ultimate Heat Sink | Total Costs | $160,000,000 | AP1000 | estimate 2 (direct costs $4.22B) | Stewart et al. 2020 | 2017 | osti_2371533.pdf p.155 (Appendix A) | GNCOA account; 1100 MWe unit; source dollar year 2017
24 | Electrical Equipment | Total Costs | $310,000,000 | AP1000 | estimate 2 (direct costs $4.22B) | Stewart et al. 2020 | 2017 | osti_2371533.pdf p.155 (Appendix A) | GNCOA account; 1100 MWe unit; source dollar year 2017
26 | Miscellaneous Equipment | Total Costs | $110,000,000 | AP1000 | estimate 2 (direct costs $4.22B) | Stewart et al. 2020 | 2017 | osti_2371533.pdf p.155 (Appendix A) | GNCOA account; 1100 MWe unit; source dollar year 2017
10 | Capitalized Pre-Construction Costs | Total Costs | $0 | AP1000 | TIMCAT model output (direct costs only) | Shirvan private communication (TIMCAT data) | unspecified | osti_2371533.pdf p.161 (Appendix A) | GNCOA account
11 | Land and Land Rights | Total Costs | $0 | AP1000 | TIMCAT model output (direct costs only) | Shirvan private communication (TIMCAT data) | unspecified | osti_2371533.pdf p.161 (Appendix A) | GNCOA account
12 | Site Permits | Total Costs | $0 | AP1000 | TIMCAT model output (direct costs only) | Shirvan private communication (TIMCAT data) | unspecified | osti_2371533.pdf p.161 (Appendix A) | GNCOA account
13 | Plant Licensing | Total Costs | $0 | AP1000 | TIMCAT model output (direct costs only) | Shirvan private communication (TIMCAT data) | unspecified | osti_2371533.pdf p.161 (Appendix A) | GNCOA account
14 | Plant Permits | Total Costs | $0 | AP1000 | TIMCAT model output (direct costs only) | Shirvan private communication (TIMCAT data) | unspecified | osti_2371533.pdf p.161 (Appendix A) | GNCOA account
15 | Plant Studies | Total Costs | $0 | AP1000 | TIMCAT model output (direct costs only) | Shirvan private communication (TIMCAT data) | unspecified | osti_2371533.pdf p.161 (Appendix A) | GNCOA account
16 | Plant Reports | Total Costs | $0 | AP1000 | TIMCAT model output (direct costs only) | Shirvan private communication (TIMCAT data) | unspecified | osti_2371533.pdf p.161 (Appendix A) | GNCOA account
18 | Other Pre-Construction Costs | Total Costs | $0 | AP1000 | TIMCAT model output (direct costs only) | Shirvan private communication (TIMCAT data) | unspecified | osti_2371533.pdf p.161 (Appendix A) | GNCOA account
19 | Contingency on Pre-Construction Costs | Total Costs | $0 | AP1000 | TIMCAT model output (direct costs only) | Shirvan private communication (TIMCAT data) | unspecified | osti_2371533.pdf p.161 (Appendix A) | GNCOA account
20 | Capitalized Direct Costs | Total Costs | $1,894,115,598 | AP1000 | TIMCAT model output (direct costs only) | Shirvan private communication (TIMCAT data) | unspecified | osti_2371533.pdf p.161 (Appendix A) | GNCOA account
21 | Structures and Improvements | Total Costs | $476,998,990 | AP1000 | TIMCAT model output (direct costs only) | Shirvan private communication (TIMCAT data) | unspecified | osti_2371533.pdf p.161 (Appendix A) | GNCOA account
211 | Site Preparation/Yard Work | Total Costs | $40,670,128 | AP1000 | TIMCAT model output (direct costs only) | Shirvan private communication (TIMCAT data) | unspecified | osti_2371533.pdf p.161 (Appendix A) | GNCOA account
212 | Reactor Island Civil Structures | Total Costs | $319,285,818 | AP1000 | TIMCAT model output (direct costs only) | Shirvan private communication (TIMCAT data) | unspecified | osti_2371533.pdf p.161 (Appendix A) | GNCOA account
213 | Core Function Buildings | Total Costs | $56,643,683 | AP1000 | TIMCAT model output (direct costs only) | Shirvan private communication (TIMCAT data) | unspecified | osti_2371533.pdf p.161 (Appendix A) | GNCOA account
213.1 | Energy Conversion Building | Total Costs | $50,565,739 | AP1000 | TIMCAT model output (direct costs only) | Shirvan private communication (TIMCAT data) | unspecified | osti_2371533.pdf p.161 (Appendix A) | GNCOA account
213.2 | Control Building | Total Costs | $5,056,418 | AP1000 | TIMCAT model output (direct costs only) | Shirvan private communication (TIMCAT data) | unspecified | osti_2371533.pdf p.161 (Appendix A) | GNCOA account
213.3 | Pipe Tunnels | Total Costs | $1,021,526 | AP1000 | TIMCAT model output (direct costs only) | Shirvan private communication (TIMCAT data) | unspecified | osti_2371533.pdf p.161 (Appendix A) | GNCOA account
214 | Buildings to Support Core Function | Total Costs | $36,656,499 | AP1000 | TIMCAT model output (direct costs only) | Shirvan private communication (TIMCAT data) | unspecified | osti_2371533.pdf p.161 (Appendix A) | GNCOA account
214.1 | Spent Fuel Management Building | Total Costs | $14,173,479 | AP1000 | TIMCAT model output (direct costs only) | Shirvan private communication (TIMCAT data) | unspecified | osti_2371533.pdf p.161 (Appendix A) | GNCOA account
214.5 | Fire Protection Building | Total Costs | $854,863 | AP1000 | TIMCAT model output (direct costs only) | Shirvan private communication (TIMCAT data) | unspecified | osti_2371533.pdf p.161 (Appendix A) | GNCOA account
215 | Supply Chain Buildings | Total Costs | $14,793,465 | AP1000 | TIMCAT model output (direct costs only) | Shirvan private communication (TIMCAT data) | unspecified | osti_2371533.pdf p.161 (Appendix A) | GNCOA account
215.4 | Radwaste Building | Total Costs | $14,793,465 | AP1000 | TIMCAT model output (direct costs only) | Shirvan private communication (TIMCAT data) | unspecified | osti_2371533.pdf p.161 (Appendix A) | GNCOA account
216 | Human Resources Buildings | Total Costs | $8,949,398 | AP1000 | TIMCAT model output (direct costs only) | Shirvan private communication (TIMCAT data) | unspecified | osti_2371533.pdf p.161 (Appendix A) | GNCOA account
216.1 | Administration Building | Total Costs | $4,289,230 | AP1000 | TIMCAT model output (direct costs only) | Shirvan private communication (TIMCAT data) | unspecified | osti_2371533.pdf p.161 (Appendix A) | GNCOA account
216.2 | Security Building and Gatehouse | Total Costs | $3,075,988 | AP1000 | TIMCAT model output (direct costs only) | Shirvan private communication (TIMCAT data) | unspecified | osti_2371533.pdf p.161 (Appendix A) | GNCOA account
216.4 | Operation and Maintenance (O&M) Center | Total Costs | $1,584,180 | AP1000 | TIMCAT model output (direct costs only) | Shirvan private communication (TIMCAT data) | unspecified | osti_2371533.pdf p.161 (Appendix A) | GNCOA account
22 | Reactor System | Total Costs | $599,647,151 | AP1000 | TIMCAT model output (direct costs only) | Shirvan private communication (TIMCAT data) | unspecified | osti_2371533.pdf p.161 (Appendix A) | GNCOA account
221 | Reactor Components | Total Costs | $144,187,946 | AP1000 | TIMCAT model output (direct costs only) | Shirvan private communication (TIMCAT data) | unspecified | osti_2371533.pdf p.161 (Appendix A) | GNCOA account
222 | Main Heat Transport System | Total Costs | $248,993,597 | AP1000 | TIMCAT model output (direct costs only) | Shirvan private communication (TIMCAT data) | unspecified | osti_2371533.pdf p.161 (Appendix A) | GNCOA account
223 | Safety Systems | Total Costs | $41,553,629 | AP1000 | TIMCAT model output (direct costs only) | Shirvan private communication (TIMCAT data) | unspecified | osti_2371533.pdf p.161 (Appendix A) | GNCOA account
224 | Radioactive Waste Processing Systems | Total Costs | $39,479,223 | AP1000 | TIMCAT model output (direct costs only) | Shirvan private communication (TIMCAT data) | unspecified | osti_2371533.pdf p.161 (Appendix A) | GNCOA account
225 | Fuel Handling Systems | Total Costs | $4,481,758 | AP1000 | TIMCAT model output (direct costs only) | Shirvan private communication (TIMCAT data) | unspecified | osti_2371533.pdf p.161 (Appendix A) | GNCOA account
226 | Other Reactor Plant Equipment | Total Costs | $58,801,764 | AP1000 | TIMCAT model output (direct costs only) | Shirvan private communication (TIMCAT data) | unspecified | osti_2371533.pdf p.161 (Appendix A) | GNCOA account
227 | Reactor Instrumentation and Control (I&C) | Total Costs | $48,256,492 | AP1000 | TIMCAT model output (direct costs only) | Shirvan private communication (TIMCAT data) | unspecified | osti_2371533.pdf p.162 (Appendix A) | GNCOA account
228 | Reactor Plant Miscellaneous Items | Total Costs | $13,892,741 | AP1000 | TIMCAT model output (direct costs only) | Shirvan private communication (TIMCAT data) | unspecified | osti_2371533.pdf p.162 (Appendix A) | GNCOA account
23 | Energy Conversion System | Total Costs | $614,814,270 | AP1000 | TIMCAT model output (direct costs only) | Shirvan private communication (TIMCAT data) | unspecified | osti_2371533.pdf p.162 (Appendix A) | GNCOA account
232 | Energy Applications | Total Costs | $349,983,438 | AP1000 | TIMCAT model output (direct costs only) | Shirvan private communication (TIMCAT data) | unspecified | osti_2371533.pdf p.162 (Appendix A) | GNCOA account
232.1 | Electricity Generation Systems | Total Costs | $67,683,950 | AP1000 | TIMCAT model output (direct costs only) | Shirvan private communication (TIMCAT data) | unspecified | osti_2371533.pdf p.162 (Appendix A) | GNCOA account
233 | Ultimate Heat Sink | Total Costs | $177,529,180 | AP1000 | TIMCAT model output (direct costs only) | Shirvan private communication (TIMCAT data) | unspecified | osti_2371533.pdf p.162 (Appendix A) | GNCOA account
233.1 | Water Condensing Systems | Total Costs | $108,229,671 | AP1000 | TIMCAT model output (direct costs only) | Shirvan private communication (TIMCAT data) | unspecified | osti_2371533.pdf p.162 (Appendix A) | GNCOA account
234 | Feed Heating Systems | Total Costs | $60,323,015 | AP1000 | TIMCAT model output (direct costs only) | Shirvan private communication (TIMCAT data) | unspecified | osti_2371533.pdf p.162 (Appendix A) | GNCOA account
236 | Common Instrumentation & Controls | Total Costs | $12,685,348 | AP1000 | TIMCAT model output (direct costs only) | Shirvan private communication (TIMCAT data) | unspecified | osti_2371533.pdf p.162 (Appendix A) | GNCOA account
237 | Miscellaneous Energy System Equipment | Total Costs | $14,293,290 | AP1000 | TIMCAT model output (direct costs only) | Shirvan private communication (TIMCAT data) | unspecified | osti_2371533.pdf p.162 (Appendix A) | GNCOA account
24 | Electrical Equipment | Total Costs | $105,668,741 | AP1000 | TIMCAT model output (direct costs only) | Shirvan private communication (TIMCAT data) | unspecified | osti_2371533.pdf p.162 (Appendix A) | GNCOA account
241 | Switchgear | Total Costs | $13,637,131 | AP1000 | TIMCAT model output (direct costs only) | Shirvan private communication (TIMCAT data) | unspecified | osti_2371533.pdf p.162 (Appendix A) | GNCOA account
242 | Station Service Equipment | Total Costs | $11,181,002 | AP1000 | TIMCAT model output (direct costs only) | Shirvan private communication (TIMCAT data) | unspecified | osti_2371533.pdf p.162 (Appendix A) | GNCOA account
243 | Switchboards | Total Costs | $3,502,581 | AP1000 | TIMCAT model output (direct costs only) | Shirvan private communication (TIMCAT data) | unspecified | osti_2371533.pdf p.162 (Appendix A) | GNCOA account
244 | Protective Systems Equipment | Total Costs | $7,518,454 | AP1000 | TIMCAT model output (direct costs only) | Shirvan private communication (TIMCAT data) | unspecified | osti_2371533.pdf p.162 (Appendix A) | GNCOA account
245 | Electrical Raceway Systems | Total Costs | $38,617,864 | AP1000 | TIMCAT model output (direct costs only) | Shirvan private communication (TIMCAT data) | unspecified | osti_2371533.pdf p.162 (Appendix A) | GNCOA account
246 | Power and Control Cables and Wiring | Total Costs | $31,211,709 | AP1000 | TIMCAT model output (direct costs only) | Shirvan private communication (TIMCAT data) | unspecified | osti_2371533.pdf p.162 (Appendix A) | GNCOA account
26 | Miscellaneous Equipment | Total Costs | $96,986,446 | AP1000 | TIMCAT model output (direct costs only) | Shirvan private communication (TIMCAT data) | unspecified | osti_2371533.pdf p.162 (Appendix A) | GNCOA account
261 | Transportation and Lift Equipment | Total Costs | $12,615,175 | AP1000 | TIMCAT model output (direct costs only) | Shirvan private communication (TIMCAT data) | unspecified | osti_2371533.pdf p.162 (Appendix A) | GNCOA account
262 | Air, Water, Plant Fuel Oil, and Steam Systems | Total Costs | $70,091,635 | AP1000 | TIMCAT model output (direct costs only) | Shirvan private communication (TIMCAT data) | unspecified | osti_2371533.pdf p.162 (Appendix A) | GNCOA account
263 | Communications Equipment | Total Costs | $9,592,346 | AP1000 | TIMCAT model output (direct costs only) | Shirvan private communication (TIMCAT data) | unspecified | osti_2371533.pdf p.162 (Appendix A) | GNCOA account
264 | Furnishing and Fixtures | Total Costs | $4,687,291 | AP1000 | TIMCAT model output (direct costs only) | Shirvan private communication (TIMCAT data) | unspecified | osti_2371533.pdf p.162 (Appendix A) | GNCOA account
28 | Simulator | Total Costs | $0 | AP1000 | TIMCAT model output (direct costs only) | Shirvan private communication (TIMCAT data) | unspecified | osti_2371533.pdf p.162 (Appendix A) | GNCOA account
29 | Contingency on Direct Costs | Total Costs | $0 | AP1000 | TIMCAT model output (direct costs only) | Shirvan private communication (TIMCAT data) | unspecified | osti_2371533.pdf p.162 (Appendix A) | GNCOA account
30 | Capitalized Indirect Services Cost | Total Costs | $0 | AP1000 | TIMCAT model output (direct costs only) | Shirvan private communication (TIMCAT data) | unspecified | osti_2371533.pdf p.162 (Appendix A) | GNCOA account
31 | Factory & Field Indirect Costs | Total Costs | $0 | AP1000 | TIMCAT model output (direct costs only) | Shirvan private communication (TIMCAT data) | unspecified | osti_2371533.pdf p.162 (Appendix A) | GNCOA account
33 | Commissioning and Startup Costs | Total Costs | $0 | AP1000 | TIMCAT model output (direct costs only) | Shirvan private communication (TIMCAT data) | unspecified | osti_2371533.pdf p.162 (Appendix A) | GNCOA account
35 | Engineering Services Offsite | Total Costs | $0 | AP1000 | TIMCAT model output (direct costs only) | Shirvan private communication (TIMCAT data) | unspecified | osti_2371533.pdf p.162 (Appendix A) | GNCOA account
36 | PM/CM Services | Total Costs | $0 | AP1000 | TIMCAT model output (direct costs only) | Shirvan private communication (TIMCAT data) | unspecified | osti_2371533.pdf p.162 (Appendix A) | GNCOA account
361 | Off-Site | Total Costs | $0 | AP1000 | TIMCAT model output (direct costs only) | Shirvan private communication (TIMCAT data) | unspecified | osti_2371533.pdf p.162 (Appendix A) | GNCOA account
362 | On-Site | Total Costs | $0 | AP1000 | TIMCAT model output (direct costs only) | Shirvan private communication (TIMCAT data) | unspecified | osti_2371533.pdf p.162 (Appendix A) | GNCOA account
39 | Contingency on Indirect Services Cost | Total Costs | $0 | AP1000 | TIMCAT model output (direct costs only) | Shirvan private communication (TIMCAT data) | unspecified | osti_2371533.pdf p.162 (Appendix A) | GNCOA account
40 | Capitalized Pre-COD Personnel Costs | Total Costs | $0 | AP1000 | TIMCAT model output (direct costs only) | Shirvan private communication (TIMCAT data) | unspecified | osti_2371533.pdf p.162 (Appendix A) | GNCOA account
41 | Staff Recruitment and Training | Total Costs | $0 | AP1000 | TIMCAT model output (direct costs only) | Shirvan private communication (TIMCAT data) | unspecified | osti_2371533.pdf p.162 (Appendix A) | GNCOA account
42 | Staff Housing | Total Costs | $0 | AP1000 | TIMCAT model output (direct costs only) | Shirvan private communication (TIMCAT data) | unspecified | osti_2371533.pdf p.162 (Appendix A) | GNCOA account
43 | Staff Salary-Related Costs | Total Costs | $0 | AP1000 | TIMCAT model output (direct costs only) | Shirvan private communication (TIMCAT data) | unspecified | osti_2371533.pdf p.162 (Appendix A) | GNCOA account
49 | Contingency on Owner's Costs | Total Costs | $0 | AP1000 | TIMCAT model output (direct costs only) | Shirvan private communication (TIMCAT data) | unspecified | osti_2371533.pdf p.162 (Appendix A) | GNCOA account
50 | Capitalized Supplementary Costs | Total Costs | $0 | AP1000 | TIMCAT model output (direct costs only) | Shirvan private communication (TIMCAT data) | unspecified | osti_2371533.pdf p.162 (Appendix A) | GNCOA account
51 | Shipping and Transportation Costs | Total Costs | $0 | AP1000 | TIMCAT model output (direct costs only) | Shirvan private communication (TIMCAT data) | unspecified | osti_2371533.pdf p.163 (Appendix A) | GNCOA account
52 | Spare Parts | Total Costs | $0 | AP1000 | TIMCAT model output (direct costs only) | Shirvan private communication (TIMCAT data) | unspecified | osti_2371533.pdf p.163 (Appendix A) | GNCOA account
53 | Taxes | Total Costs | $0 | AP1000 | TIMCAT model output (direct costs only) | Shirvan private communication (TIMCAT data) | unspecified | osti_2371533.pdf p.163 (Appendix A) | GNCOA account
54 | Insurance | Total Costs | $0 | AP1000 | TIMCAT model output (direct costs only) | Shirvan private communication (TIMCAT data) | unspecified | osti_2371533.pdf p.163 (Appendix A) | GNCOA account
55 | Initial Fuel Inventory | Total Costs | $0 | AP1000 | TIMCAT model output (direct costs only) | Shirvan private communication (TIMCAT data) | unspecified | osti_2371533.pdf p.163 (Appendix A) | GNCOA account
58 | Decommissioning | Total Costs | $0 | AP1000 | TIMCAT model output (direct costs only) | Shirvan private communication (TIMCAT data) | unspecified | osti_2371533.pdf p.163 (Appendix A) | GNCOA account
59 | Contingency on Supplementary Costs | Total Costs | $0 | AP1000 | TIMCAT model output (direct costs only) | Shirvan private communication (TIMCAT data) | unspecified | osti_2371533.pdf p.163 (Appendix A) | GNCOA account
10 | Capitalized Pre-Construction Costs | Factory Equipment Costs (2022 USD) | 0 | AP1000 | ME FOAK | Stewart, W. R., Shirvan, K., Velez, E., & Wiser, R. Pathways to Cost-effective Advanced Nuclear Technology. | 2017 | INL-RPT-24-77048-R1.xlsx / MASTER_DATA_MAPPED col 41 | GNCOA account; companion database to INL/RPT-24-77048
10 | Capitalized Pre-Construction Costs | Site Labor Cost (2022 USD) | 0 | AP1000 | ME FOAK | Stewart, W. R., Shirvan, K., Velez, E., & Wiser, R. Pathways to Cost-effective Advanced Nuclear Technology. | 2017 | INL-RPT-24-77048-R1.xlsx / MASTER_DATA_MAPPED col 42 | GNCOA account; companion database to INL/RPT-24-77048
10 | Capitalized Pre-Construction Costs | Site Material Cost (2022 USD) | 0 | AP1000 | ME FOAK | Stewart, W. R., Shirvan, K., Velez, E., & Wiser, R. Pathways to Cost-effective Advanced Nuclear Technology. | 2017 | INL-RPT-24-77048-R1.xlsx / MASTER_DATA_MAPPED col 43 | GNCOA account; companion database to INL/RPT-24-77048
10 | Capitalized Pre-Construction Costs | Total Costs (2022 USD) | 0 | AP1000 | ME FOAK | Stewart, W. R., Shirvan, K., Velez, E., & Wiser, R. Pathways to Cost-effective Advanced Nuclear Technology. | 2017 | INL-RPT-24-77048-R1.xlsx / MASTER_DATA_MAPPED col 44 | GNCOA account; companion database to INL/RPT-24-77048
10 | Capitalized Pre-Construction Costs | Factory Equipment Costs (2022 USD) | 0 | AP1000 | BE NOAK | Stewart, W. R., Shirvan, K., Velez, E., & Wiser, R. Pathways to Cost-effective Advanced Nuclear Technology. | 2017 | INL-RPT-24-77048-R1.xlsx / MASTER_DATA_MAPPED col 45 | GNCOA account; companion database to INL/RPT-24-77048
10 | Capitalized Pre-Construction Costs | Site Labor Cost (2022 USD) | 0 | AP1000 | BE NOAK | Stewart, W. R., Shirvan, K., Velez, E., & Wiser, R. Pathways to Cost-effective Advanced Nuclear Technology. | 2017 | INL-RPT-24-77048-R1.xlsx / MASTER_DATA_MAPPED col 46 | GNCOA account; companion database to INL/RPT-24-77048
10 | Capitalized Pre-Construction Costs | Site Material Cost (2022 USD) | 0 | AP1000 | BE NOAK | Stewart, W. R., Shirvan, K., Velez, E., & Wiser, R. Pathways to Cost-effective Advanced Nuclear Technology. | 2017 | INL-RPT-24-77048-R1.xlsx / MASTER_DATA_MAPPED col 47 | GNCOA account; companion database to INL/RPT-24-77048
10 | Capitalized Pre-Construction Costs | Total Costs (2022 USD) | 0 | AP1000 | BE NOAK | Stewart, W. R., Shirvan, K., Velez, E., & Wiser, R. Pathways to Cost-effective Advanced Nuclear Technology. | 2017 | INL-RPT-24-77048-R1.xlsx / MASTER_DATA_MAPPED col 48 | GNCOA account; companion database to INL/RPT-24-77048
10 | Capitalized Pre-Construction Costs | Factory Equipment Costs (2022 USD) | 0 | AP1000 | 0 | Shirvan Private Communication (TIMCAT data) | unspecified | INL-RPT-24-77048-R1.xlsx / MASTER_DATA_MAPPED col 105 | GNCOA account; companion database to INL/RPT-24-77048
10 | Capitalized Pre-Construction Costs | Site Labor Cost (2022 USD) | 0 | AP1000 | 0 | Shirvan Private Communication (TIMCAT data) | unspecified | INL-RPT-24-77048-R1.xlsx / MASTER_DATA_MAPPED col 106 | GNCOA account; companion database to INL/RPT-24-77048
10 | Capitalized Pre-Construction Costs | Site Material Cost (2022 USD) | 0 | AP1000 | 0 | Shirvan Private Communication (TIMCAT data) | unspecified | INL-RPT-24-77048-R1.xlsx / MASTER_DATA_MAPPED col 107 | GNCOA account; companion database to INL/RPT-24-77048
10 | Capitalized Pre-Construction Costs | Total Costs (2022 USD) | 0 | AP1000 | NOAK | Shirvan Private Communication (Tim Cat Data) | unspecified | INL-RPT-24-77048-R1.xlsx / MASTER_DATA_MAPPED col 108 | GNCOA account; companion database to INL/RPT-24-77048
11 | Land and Land Rights | Factory Equipment Costs (2022 USD) | 0 | AP1000 | ME FOAK | Stewart, W. R., Shirvan, K., Velez, E., & Wiser, R. Pathways to Cost-effective Advanced Nuclear Technology. | 2017 | INL-RPT-24-77048-R1.xlsx / MASTER_DATA_MAPPED col 41 | GNCOA account; companion database to INL/RPT-24-77048
11 | Land and Land Rights | Site Labor Cost (2022 USD) | 0 | AP1000 | ME FOAK | Stewart, W. R., Shirvan, K., Velez, E., & Wiser, R. Pathways to Cost-effective Advanced Nuclear Technology. | 2017 | INL-RPT-24-77048-R1.xlsx / MASTER_DATA_MAPPED col 42 | GNCOA account; companion database to INL/RPT-24-77048
11 | Land and Land Rights | Site Material Cost (2022 USD) | 0 | AP1000 | ME FOAK | Stewart, W. R., Shirvan, K., Velez, E., & Wiser, R. Pathways to Cost-effective Advanced Nuclear Technology. | 2017 | INL-RPT-24-77048-R1.xlsx / MASTER_DATA_MAPPED col 43 | GNCOA account; companion database to INL/RPT-24-77048
11 | Land and Land Rights | Total Costs (2022 USD) | 0 | AP1000 | ME FOAK | Stewart, W. R., Shirvan, K., Velez, E., & Wiser, R. Pathways to Cost-effective Advanced Nuclear Technology. | 2017 | INL-RPT-24-77048-R1.xlsx / MASTER_DATA_MAPPED col 44 | GNCOA account; companion database to INL/RPT-24-77048
11 | Land and Land Rights | Factory Equipment Costs (2022 USD) | 0 | AP1000 | BE NOAK | Stewart, W. R., Shirvan, K., Velez, E., & Wiser, R. Pathways to Cost-effective Advanced Nuclear Technology. | 2017 | INL-RPT-24-77048-R1.xlsx / MASTER_DATA_MAPPED col 45 | GNCOA account; companion database to INL/RPT-24-77048
11 | Land and Land Rights | Site Labor Cost (2022 USD) | 0 | AP1000 | BE NOAK | Stewart, W. R., Shirvan, K., Velez, E., & Wiser, R. Pathways to Cost-effective Advanced Nuclear Technology. | 2017 | INL-RPT-24-77048-R1.xlsx / MASTER_DATA_MAPPED col 46 | GNCOA account; companion database to INL/RPT-24-77048
11 | Land and Land Rights | Site Material Cost (2022 USD) | 0 | AP1000 | BE NOAK | Stewart, W. R., Shirvan, K., Velez, E., & Wiser, R. Pathways to Cost-effective Advanced Nuclear Technology. | 2017 | INL-RPT-24-77048-R1.xlsx / MASTER_DATA_MAPPED col 47 | GNCOA account; companion database to INL/RPT-24-77048
11 | Land and Land Rights | Total Costs (2022 USD) | 0 | AP1000 | BE NOAK | Stewart, W. R., Shirvan, K., Velez, E., & Wiser, R. Pathways to Cost-effective Advanced Nuclear Technology. | 2017 | INL-RPT-24-77048-R1.xlsx / MASTER_DATA_MAPPED col 48 | GNCOA account; companion database to INL/RPT-24-77048
11 | Land and Land Rights | Factory Equipment Costs (2022 USD) | 0 | AP1000 | 0 | Shirvan Private Communication (TIMCAT data) | unspecified | INL-RPT-24-77048-R1.xlsx / MASTER_DATA_MAPPED col 105 | GNCOA account; companion database to INL/RPT-24-77048
11 | Land and Land Rights | Site Labor Cost (2022 USD) | 0 | AP1000 | 0 | Shirvan Private Communication (TIMCAT data) | unspecified | INL-RPT-24-77048-R1.xlsx / MASTER_DATA_MAPPED col 106 | GNCOA account; companion database to INL/RPT-24-77048
11 | Land and Land Rights | Site Material Cost (2022 USD) | 0 | AP1000 | 0 | Shirvan Private Communication (TIMCAT data) | unspecified | INL-RPT-24-77048-R1.xlsx / MASTER_DATA_MAPPED col 107 | GNCOA account; companion database to INL/RPT-24-77048
11 | Land and Land Rights | Total Costs (2022 USD) | 0 | AP1000 | NOAK | Shirvan Private Communication (Tim Cat Data) | unspecified | INL-RPT-24-77048-R1.xlsx / MASTER_DATA_MAPPED col 108 | GNCOA account; companion database to INL/RPT-24-77048
12 | Site Permits | Factory Equipment Costs (2022 USD) | 0 | AP1000 | ME FOAK | Stewart, W. R., Shirvan, K., Velez, E., & Wiser, R. Pathways to Cost-effective Advanced Nuclear Technology. | 2017 | INL-RPT-24-77048-R1.xlsx / MASTER_DATA_MAPPED col 41 | GNCOA account; companion database to INL/RPT-24-77048
12 | Site Permits | Site Labor Cost (2022 USD) | 0 | AP1000 | ME FOAK | Stewart, W. R., Shirvan, K., Velez, E., & Wiser, R. Pathways to Cost-effective Advanced Nuclear Technology. | 2017 | INL-RPT-24-77048-R1.xlsx / MASTER_DATA_MAPPED col 42 | GNCOA account; companion database to INL/RPT-24-77048
12 | Site Permits | Site Material Cost (2022 USD) | 0 | AP1000 | ME FOAK | Stewart, W. R., Shirvan, K., Velez, E., & Wiser, R. Pathways to Cost-effective Advanced Nuclear Technology. | 2017 | INL-RPT-24-77048-R1.xlsx / MASTER_DATA_MAPPED col 43 | GNCOA account; companion database to INL/RPT-24-77048
12 | Site Permits | Total Costs (2022 USD) | 0 | AP1000 | ME FOAK | Stewart, W. R., Shirvan, K., Velez, E., & Wiser, R. Pathways to Cost-effective Advanced Nuclear Technology. | 2017 | INL-RPT-24-77048-R1.xlsx / MASTER_DATA_MAPPED col 44 | GNCOA account; companion database to INL/RPT-24-77048
12 | Site Permits | Factory Equipment Costs (2022 USD) | 0 | AP1000 | BE NOAK | Stewart, W. R., Shirvan, K., Velez, E., & Wiser, R. Pathways to Cost-effective Advanced Nuclear Technology. | 2017 | INL-RPT-24-77048-R1.xlsx / MASTER_DATA_MAPPED col 45 | GNCOA account; companion database to INL/RPT-24-77048
12 | Site Permits | Site Labor Cost (2022 USD) | 0 | AP1000 | BE NOAK | Stewart, W. R., Shirvan, K., Velez, E., & Wiser, R. Pathways to Cost-effective Advanced Nuclear Technology. | 2017 | INL-RPT-24-77048-R1.xlsx / MASTER_DATA_MAPPED col 46 | GNCOA account; companion database to INL/RPT-24-77048
12 | Site Permits | Site Material Cost (2022 USD) | 0 | AP1000 | BE NOAK | Stewart, W. R., Shirvan, K., Velez, E., & Wiser, R. Pathways to Cost-effective Advanced Nuclear Technology. | 2017 | INL-RPT-24-77048-R1.xlsx / MASTER_DATA_MAPPED col 47 | GNCOA account; companion database to INL/RPT-24-77048
12 | Site Permits | Total Costs (2022 USD) | 0 | AP1000 | BE NOAK | Stewart, W. R., Shirvan, K., Velez, E., & Wiser, R. Pathways to Cost-effective Advanced Nuclear Technology. | 2017 | INL-RPT-24-77048-R1.xlsx / MASTER_DATA_MAPPED col 48 | GNCOA account; companion database to INL/RPT-24-77048
12 | Site Permits | Factory Equipment Costs (2022 USD) | 0 | AP1000 | 0 | Shirvan Private Communication (TIMCAT data) | unspecified | INL-RPT-24-77048-R1.xlsx / MASTER_DATA_MAPPED col 105 | GNCOA account; companion database to INL/RPT-24-77048
12 | Site Permits | Site Labor Cost (2022 USD) | 0 | AP1000 | 0 | Shirvan Private Communication (TIMCAT data) | unspecified | INL-RPT-24-77048-R1.xlsx / MASTER_DATA_MAPPED col 106 | GNCOA account; companion database to INL/RPT-24-77048
12 | Site Permits | Site Material Cost (2022 USD) | 0 | AP1000 | 0 | Shirvan Private Communication (TIMCAT data) | unspecified | INL-RPT-24-77048-R1.xlsx / MASTER_DATA_MAPPED col 107 | GNCOA account; companion database to INL/RPT-24-77048
12 | Site Permits | Total Costs (2022 USD) | 0 | AP1000 | NOAK | Shirvan Private Communication (Tim Cat Data) | unspecified | INL-RPT-24-77048-R1.xlsx / MASTER_DATA_MAPPED col 108 | GNCOA account; companion database to INL/RPT-24-77048
121 | Federal | Factory Equipment Costs (2022 USD) | 0 | AP1000 | ME FOAK | Stewart, W. R., Shirvan, K., Velez, E., & Wiser, R. Pathways to Cost-effective Advanced Nuclear Technology. | 2017 | INL-RPT-24-77048-R1.xlsx / MASTER_DATA_MAPPED col 41 | GNCOA account; companion database to INL/RPT-24-77048
121 | Federal | Site Labor Cost (2022 USD) | 0 | AP1000 | ME FOAK | Stewart, W. R., Shirvan, K., Velez, E., & Wiser, R. Pathways to Cost-effective Advanced Nuclear Technology. | 2017 | INL-RPT-24-77048-R1.xlsx / MASTER_DATA_MAPPED col 42 | GNCOA account; companion database to INL/RPT-24-77048
121 | Federal | Site Material Cost (2022 USD) | 0 | AP1000 | ME FOAK | Stewart, W. R., Shirvan, K., Velez, E., & Wiser, R. Pathways to Cost-effective Advanced Nuclear Technology. | 2017 | INL-RPT-24-77048-R1.xlsx / MASTER_DATA_MAPPED col 43 | GNCOA account; companion database to INL/RPT-24-77048
121 | Federal | Total Costs (2022 USD) | 0 | AP1000 | ME FOAK | Stewart, W. R., Shirvan, K., Velez, E., & Wiser, R. Pathways to Cost-effective Advanced Nuclear Technology. | 2017 | INL-RPT-24-77048-R1.xlsx / MASTER_DATA_MAPPED col 44 | GNCOA account; companion database to INL/RPT-24-77048
121 | Federal | Factory Equipment Costs (2022 USD) | 0 | AP1000 | BE NOAK | Stewart, W. R., Shirvan, K., Velez, E., & Wiser, R. Pathways to Cost-effective Advanced Nuclear Technology. | 2017 | INL-RPT-24-77048-R1.xlsx / MASTER_DATA_MAPPED col 45 | GNCOA account; companion database to INL/RPT-24-77048
121 | Federal | Site Labor Cost (2022 USD) | 0 | AP1000 | BE NOAK | Stewart, W. R., Shirvan, K., Velez, E., & Wiser, R. Pathways to Cost-effective Advanced Nuclear Technology. | 2017 | INL-RPT-24-77048-R1.xlsx / MASTER_DATA_MAPPED col 46 | GNCOA account; companion database to INL/RPT-24-77048
121 | Federal | Site Material Cost (2022 USD) | 0 | AP1000 | BE NOAK | Stewart, W. R., Shirvan, K., Velez, E., & Wiser, R. Pathways to Cost-effective Advanced Nuclear Technology. | 2017 | INL-RPT-24-77048-R1.xlsx / MASTER_DATA_MAPPED col 47 | GNCOA account; companion database to INL/RPT-24-77048
121 | Federal | Total Costs (2022 USD) | 0 | AP1000 | BE NOAK | Stewart, W. R., Shirvan, K., Velez, E., & Wiser, R. Pathways to Cost-effective Advanced Nuclear Technology. | 2017 | INL-RPT-24-77048-R1.xlsx / MASTER_DATA_MAPPED col 48 | GNCOA account; companion database to INL/RPT-24-77048
121 | Federal | Factory Equipment Costs (2022 USD) | 0 | AP1000 | 0 | Shirvan Private Communication (TIMCAT data) | unspecified | INL-RPT-24-77048-R1.xlsx / MASTER_DATA_MAPPED col 105 | GNCOA account; companion database to INL/RPT-24-77048
121 | Federal | Site Labor Cost (2022 USD) | 0 | AP1000 | 0 | Shirvan Private Communication (TIMCAT data) | unspecified | INL-RPT-24-77048-R1.xlsx / MASTER_DATA_MAPPED col 106 | GNCOA account; companion database to INL/RPT-24-77048
121 | Federal | Site Material Cost (2022 USD) | 0 | AP1000 | 0 | Shirvan Private Communication (TIMCAT data) | unspecified | INL-RPT-24-77048-R1.xlsx / MASTER_DATA_MAPPED col 107 | GNCOA account; companion database to INL/RPT-24-77048
121 | Federal | Total Costs (2022 USD) | 0 | AP1000 | NOAK | Shirvan Private Communication (Tim Cat Data) | unspecified | INL-RPT-24-77048-R1.xlsx / MASTER_DATA_MAPPED col 108 | GNCOA account; companion database to INL/RPT-24-77048
122 | State | Factory Equipment Costs (2022 USD) | 0 | AP1000 | ME FOAK | Stewart, W. R., Shirvan, K., Velez, E., & Wiser, R. Pathways to Cost-effective Advanced Nuclear Technology. | 2017 | INL-RPT-24-77048-R1.xlsx / MASTER_DATA_MAPPED col 41 | GNCOA account; companion database to INL/RPT-24-77048
122 | State | Site Labor Cost (2022 USD) | 0 | AP1000 | ME FOAK | Stewart, W. R., Shirvan, K., Velez, E., & Wiser, R. Pathways to Cost-effective Advanced Nuclear Technology. | 2017 | INL-RPT-24-77048-R1.xlsx / MASTER_DATA_MAPPED col 42 | GNCOA account; companion database to INL/RPT-24-77048
122 | State | Site Material Cost (2022 USD) | 0 | AP1000 | ME FOAK | Stewart, W. R., Shirvan, K., Velez, E., & Wiser, R. Pathways to Cost-effective Advanced Nuclear Technology. | 2017 | INL-RPT-24-77048-R1.xlsx / MASTER_DATA_MAPPED col 43 | GNCOA account; companion database to INL/RPT-24-77048
122 | State | Total Costs (2022 USD) | 0 | AP1000 | ME FOAK | Stewart, W. R., Shirvan, K., Velez, E., & Wiser, R. Pathways to Cost-effective Advanced Nuclear Technology. | 2017 | INL-RPT-24-77048-R1.xlsx / MASTER_DATA_MAPPED col 44 | GNCOA account; companion database to INL/RPT-24-77048
122 | State | Factory Equipment Costs (2022 USD) | 0 | AP1000 | BE NOAK | Stewart, W. R., Shirvan, K., Velez, E., & Wiser, R. Pathways to Cost-effective Advanced Nuclear Technology. | 2017 | INL-RPT-24-77048-R1.xlsx / MASTER_DATA_MAPPED col 45 | GNCOA account; companion database to INL/RPT-24-77048
122 | State | Site Labor Cost (2022 USD) | 0 | AP1000 | BE NOAK | Stewart, W. R., Shirvan, K., Velez, E., & Wiser, R. Pathways to Cost-effective Advanced Nuclear Technology. | 2017 | INL-RPT-24-77048-R1.xlsx / MASTER_DATA_MAPPED col 46 | GNCOA account; companion database to INL/RPT-24-77048
122 | State | Site Material Cost (2022 USD) | 0 | AP1000 | BE NOAK | Stewart, W. R., Shirvan, K., Velez, E., & Wiser, R. Pathways to Cost-effective Advanced Nuclear Technology. | 2017 | INL-RPT-24-77048-R1.xlsx / MASTER_DATA_MAPPED col 47 | GNCOA account; companion database to INL/RPT-24-77048
122 | State | Total Costs (2022 USD) | 0 | AP1000 | BE NOAK | Stewart, W. R., Shirvan, K., Velez, E., & Wiser, R. Pathways to Cost-effective Advanced Nuclear Technology. | 2017 | INL-RPT-24-77048-R1.xlsx / MASTER_DATA_MAPPED col 48 | GNCOA account; companion database to INL/RPT-24-77048
122 | State | Factory Equipment Costs (2022 USD) | 0 | AP1000 | 0 | Shirvan Private Communication (TIMCAT data) | unspecified | INL-RPT-24-77048-R1.xlsx / MASTER_DATA_MAPPED col 105 | GNCOA account; companion database to INL/RPT-24-77048
122 | State | Site Labor Cost (2022 USD) | 0 | AP1000 | 0 | Shirvan Private Communication (TIMCAT data) | unspecified | INL-RPT-24-77048-R1.xlsx / MASTER_DATA_MAPPED col 106 | GNCOA account; companion database to INL/RPT-24-77048
122 | State | Site Material Cost (2022 USD) | 0 | AP1000 | 0 | Shirvan Private Communication (TIMCAT data) | unspecified | INL-RPT-24-77048-R1.xlsx / MASTER_DATA_MAPPED col 107 | GNCOA account; companion database to INL/RPT-24-77048
122 | State | Total Costs (2022 USD) | 0 | AP1000 | NOAK | Shirvan Private Communication (Tim Cat Data) | unspecified | INL-RPT-24-77048-R1.xlsx / MASTER_DATA_MAPPED col 108 | GNCOA account; companion database to INL/RPT-24-77048
123 | Local | Factory Equipment Costs (2022 USD) | 0 | AP1000 | ME FOAK | Stewart, W. R., Shirvan, K., Velez, E., & Wiser, R. Pathways to Cost-effective Advanced Nuclear Technology. | 2017 | INL-RPT-24-77048-R1.xlsx / MASTER_DATA_MAPPED col 41 | GNCOA account; companion database to INL/RPT-24-77048
123 | Local | Site Labor Cost (2022 USD) | 0 | AP1000 | ME FOAK | Stewart, W. R., Shirvan, K., Velez, E., & Wiser, R. Pathways to Cost-effective Advanced Nuclear Technology. | 2017 | INL-RPT-24-77048-R1.xlsx / MASTER_DATA_MAPPED col 42 | GNCOA account; companion database to INL/RPT-24-77048
123 | Local | Site Material Cost (2022 USD) | 0 | AP1000 | ME FOAK | Stewart, W. R., Shirvan, K., Velez, E., & Wiser, R. Pathways to Cost-effective Advanced Nuclear Technology. | 2017 | INL-RPT-24-77048-R1.xlsx / MASTER_DATA_MAPPED col 43 | GNCOA account; companion database to INL/RPT-24-77048
123 | Local | Total Costs (2022 USD) | 0 | AP1000 | ME FOAK | Stewart, W. R., Shirvan, K., Velez, E., & Wiser, R. Pathways to Cost-effective Advanced Nuclear Technology. | 2017 | INL-RPT-24-77048-R1.xlsx / MASTER_DATA_MAPPED col 44 | GNCOA account; companion database to INL/RPT-24-77048
123 | Local | Factory Equipment Costs (2022 USD) | 0 | AP1000 | BE NOAK | Stewart, W. R., Shirvan, K., Velez, E., & Wiser, R. Pathways to Cost-effective Advanced Nuclear Technology. | 2017 | INL-RPT-24-77048-R1.xlsx / MASTER_DATA_MAPPED col 45 | GNCOA account; companion database to INL/RPT-24-77048
123 | Local | Site Labor Cost (2022 USD) | 0 | AP1000 | BE NOAK | Stewart, W. R., Shirvan, K., Velez, E., & Wiser, R. Pathways to Cost-effective Advanced Nuclear Technology. | 2017 | INL-RPT-24-77048-R1.xlsx / MASTER_DATA_MAPPED col 46 | GNCOA account; companion database to INL/RPT-24-77048
123 | Local | Site Material Cost (2022 USD) | 0 | AP1000 | BE NOAK | Stewart, W. R., Shirvan, K., Velez, E., & Wiser, R. Pathways to Cost-effective Advanced Nuclear Technology. | 2017 | INL-RPT-24-77048-R1.xlsx / MASTER_DATA_MAPPED col 47 | GNCOA account; companion database to INL/RPT-24-77048
123 | Local | Total Costs (2022 USD) | 0 | AP1000 | BE NOAK | Stewart, W. R., Shirvan, K., Velez, E., & Wiser, R. Pathways to Cost-effective Advanced Nuclear Technology. | 2017 | INL-RPT-24-77048-R1.xlsx / MASTER_DATA_MAPPED col 48 | GNCOA account; companion database to INL/RPT-24-77048
123 | Local | Factory Equipment Costs (2022 USD) | 0 | AP1000 | 0 | Shirvan Private Communication (TIMCAT data) | unspecified | INL-RPT-24-77048-R1.xlsx / MASTER_DATA_MAPPED col 105 | GNCOA account; companion database to INL/RPT-24-77048
123 | Local | Site Labor Cost (2022 USD) | 0 | AP1000 | 0 | Shirvan Private Communication (TIMCAT data) | unspecified | INL-RPT-24-77048-R1.xlsx / MASTER_DATA_MAPPED col 106 | GNCOA account; companion database to INL/RPT-24-77048
123 | Local | Site Material Cost (2022 USD) | 0 | AP1000 | 0 | Shirvan Private Communication (TIMCAT data) | unspecified | INL-RPT-24-77048-R1.xlsx / MASTER_DATA_MAPPED col 107 | GNCOA account; companion database to INL/RPT-24-77048
123 | Local | Total Costs (2022 USD) | 0 | AP1000 | NOAK | Shirvan Private Communication (Tim Cat Data) | unspecified | INL-RPT-24-77048-R1.xlsx / MASTER_DATA_MAPPED col 108 | GNCOA account; companion database to INL/RPT-24-77048
13 | Plant Licensing | Factory Equipment Costs (2022 USD) | 0 | AP1000 | ME FOAK | Stewart, W. R., Shirvan, K., Velez, E., & Wiser, R. Pathways to Cost-effective Advanced Nuclear Technology. | 2017 | INL-RPT-24-77048-R1.xlsx / MASTER_DATA_MAPPED col 41 | GNCOA account; companion database to INL/RPT-24-77048
13 | Plant Licensing | Site Labor Cost (2022 USD) | 0 | AP1000 | ME FOAK | Stewart, W. R., Shirvan, K., Velez, E., & Wiser, R. Pathways to Cost-effective Advanced Nuclear Technology. | 2017 | INL-RPT-24-77048-R1.xlsx / MASTER_DATA_MAPPED col 42 | GNCOA account; companion database to INL/RPT-24-77048
13 | Plant Licensing | Site Material Cost (2022 USD) | 0 | AP1000 | ME FOAK | Stewart, W. R., Shirvan, K., Velez, E., & Wiser, R. Pathways to Cost-effective Advanced Nuclear Technology. | 2017 | INL-RPT-24-77048-R1.xlsx / MASTER_DATA_MAPPED col 43 | GNCOA account; companion database to INL/RPT-24-77048
13 | Plant Licensing | Total Costs (2022 USD) | 0 | AP1000 | ME FOAK | Stewart, W. R., Shirvan, K., Velez, E., & Wiser, R. Pathways to Cost-effective Advanced Nuclear Technology. | 2017 | INL-RPT-24-77048-R1.xlsx / MASTER_DATA_MAPPED col 44 | GNCOA account; companion database to INL/RPT-24-77048
13 | Plant Licensing | Factory Equipment Costs (2022 USD) | 0 | AP1000 | BE NOAK | Stewart, W. R., Shirvan, K., Velez, E., & Wiser, R. Pathways to Cost-effective Advanced Nuclear Technology. | 2017 | INL-RPT-24-77048-R1.xlsx / MASTER_DATA_MAPPED col 45 | GNCOA account; companion database to INL/RPT-24-77048
13 | Plant Licensing | Site Labor Cost (2022 USD) | 0 | AP1000 | BE NOAK | Stewart, W. R., Shirvan, K., Velez, E., & Wiser, R. Pathways to Cost-effective Advanced Nuclear Technology. | 2017 | INL-RPT-24-77048-R1.xlsx / MASTER_DATA_MAPPED col 46 | GNCOA account; companion database to INL/RPT-24-77048
13 | Plant Licensing | Site Material Cost (2022 USD) | 0 | AP1000 | BE NOAK | Stewart, W. R., Shirvan, K., Velez, E., & Wiser, R. Pathways to Cost-effective Advanced Nuclear Technology. | 2017 | INL-RPT-24-77048-R1.xlsx / MASTER_DATA_MAPPED col 47 | GNCOA account; companion database to INL/RPT-24-77048
13 | Plant Licensing | Total Costs (2022 USD) | 0 | AP1000 | BE NOAK | Stewart, W. R., Shirvan, K., Velez, E., & Wiser, R. Pathways to Cost-effective Advanced Nuclear Technology. | 2017 | INL-RPT-24-77048-R1.xlsx / MASTER_DATA_MAPPED col 48 | GNCOA account; companion database to INL/RPT-24-77048
13 | Plant Licensing | Factory Equipment Costs (2022 USD) | 0 | AP1000 | 0 | Shirvan Private Communication (TIMCAT data) | unspecified | INL-RPT-24-77048-R1.xlsx / MASTER_DATA_MAPPED col 105 | GNCOA account; companion database to INL/RPT-24-77048
13 | Plant Licensing | Site Labor Cost (2022 USD) | 0 | AP1000 | 0 | Shirvan Private Communication (TIMCAT data) | unspecified | INL-RPT-24-77048-R1.xlsx / MASTER_DATA_MAPPED col 106 | GNCOA account; companion database to INL/RPT-24-77048
13 | Plant Licensing | Site Material Cost (2022 USD) | 0 | AP1000 | 0 | Shirvan Private Communication (TIMCAT data) | unspecified | INL-RPT-24-77048-R1.xlsx / MASTER_DATA_MAPPED col 107 | GNCOA account; companion database to INL/RPT-24-77048
13 | Plant Licensing | Total Costs (2022 USD) | 0 | AP1000 | NOAK | Shirvan Private Communication (Tim Cat Data) | unspecified | INL-RPT-24-77048-R1.xlsx / MASTER_DATA_MAPPED col 108 | GNCOA account; companion database to INL/RPT-24-77048
131 | Preapplication | Factory Equipment Costs (2022 USD) | 0 | AP1000 | ME FOAK | Stewart, W. R., Shirvan, K., Velez, E., & Wiser, R. Pathways to Cost-effective Advanced Nuclear Technology. | 2017 | INL-RPT-24-77048-R1.xlsx / MASTER_DATA_MAPPED col 41 | GNCOA account; companion database to INL/RPT-24-77048
131 | Preapplication | Site Labor Cost (2022 USD) | 0 | AP1000 | ME FOAK | Stewart, W. R., Shirvan, K., Velez, E., & Wiser, R. Pathways to Cost-effective Advanced Nuclear Technology. | 2017 | INL-RPT-24-77048-R1.xlsx / MASTER_DATA_MAPPED col 42 | GNCOA account; companion database to INL/RPT-24-77048
131 | Preapplication | Site Material Cost (2022 USD) | 0 | AP1000 | ME FOAK | Stewart, W. R., Shirvan, K., Velez, E., & Wiser, R. Pathways to Cost-effective Advanced Nuclear Technology. | 2017 | INL-RPT-24-77048-R1.xlsx / MASTER_DATA_MAPPED col 43 | GNCOA account; companion database to INL/RPT-24-77048
131 | Preapplication | Total Costs (2022 USD) | 0 | AP1000 | ME FOAK | Stewart, W. R., Shirvan, K., Velez, E., & Wiser, R. Pathways to Cost-effective Advanced Nuclear Technology. | 2017 | INL-RPT-24-77048-R1.xlsx / MASTER_DATA_MAPPED col 44 | GNCOA account; companion database to INL/RPT-24-77048
131 | Preapplication | Factory Equipment Costs (2022 USD) | 0 | AP1000 | BE NOAK | Stewart, W. R., Shirvan, K., Velez, E., & Wiser, R. Pathways to Cost-effective Advanced Nuclear Technology. | 2017 | INL-RPT-24-77048-R1.xlsx / MASTER_DATA_MAPPED col 45 | GNCOA account; companion database to INL/RPT-24-77048
131 | Preapplication | Site Labor Cost (2022 USD) | 0 | AP1000 | BE NOAK | Stewart, W. R., Shirvan, K., Velez, E., & Wiser, R. Pathways to Cost-effective Advanced Nuclear Technology. | 2017 | INL-RPT-24-77048-R1.xlsx / MASTER_DATA_MAPPED col 46 | GNCOA account; companion database to INL/RPT-24-77048
131 | Preapplication | Site Material Cost (2022 USD) | 0 | AP1000 | BE NOAK | Stewart, W. R., Shirvan, K., Velez, E., & Wiser, R. Pathways to Cost-effective Advanced Nuclear Technology. | 2017 | INL-RPT-24-77048-R1.xlsx / MASTER_DATA_MAPPED col 47 | GNCOA account; companion database to INL/RPT-24-77048
131 | Preapplication | Total Costs (2022 USD) | 0 | AP1000 | BE NOAK | Stewart, W. R., Shirvan, K., Velez, E., & Wiser, R. Pathways to Cost-effective Advanced Nuclear Technology. | 2017 | INL-RPT-24-77048-R1.xlsx / MASTER_DATA_MAPPED col 48 | GNCOA account; companion database to INL/RPT-24-77048
131 | Preapplication | Factory Equipment Costs (2022 USD) | 0 | AP1000 | 0 | Shirvan Private Communication (TIMCAT data) | unspecified | INL-RPT-24-77048-R1.xlsx / MASTER_DATA_MAPPED col 105 | GNCOA account; companion database to INL/RPT-24-77048
131 | Preapplication | Site Labor Cost (2022 USD) | 0 | AP1000 | 0 | Shirvan Private Communication (TIMCAT data) | unspecified | INL-RPT-24-77048-R1.xlsx / MASTER_DATA_MAPPED col 106 | GNCOA account; companion database to INL/RPT-24-77048
131 | Preapplication | Site Material Cost (2022 USD) | 0 | AP1000 | 0 | Shirvan Private Communication (TIMCAT data) | unspecified | INL-RPT-24-77048-R1.xlsx / MASTER_DATA_MAPPED col 107 | GNCOA account; companion database to INL/RPT-24-77048
131 | Preapplication | Total Costs (2022 USD) | 0 | AP1000 | NOAK | Shirvan Private Communication (Tim Cat Data) | unspecified | INL-RPT-24-77048-R1.xlsx / MASTER_DATA_MAPPED col 108 | GNCOA account; companion database to INL/RPT-24-77048
132 | Preparation | Factory Equipment Costs (2022 USD) | 0 | AP1000 | ME FOAK | Stewart, W. R., Shirvan, K., Velez, E., & Wiser, R. Pathways to Cost-effective Advanced Nuclear Technology. | 2017 | INL-RPT-24-77048-R1.xlsx / MASTER_DATA_MAPPED col 41 | GNCOA account; companion database to INL/RPT-24-77048
132 | Preparation | Site Labor Cost (2022 USD) | 0 | AP1000 | ME FOAK | Stewart, W. R., Shirvan, K., Velez, E., & Wiser, R. Pathways to Cost-effective Advanced Nuclear Technology. | 2017 | INL-RPT-24-77048-R1.xlsx / MASTER_DATA_MAPPED col 42 | GNCOA account; companion database to INL/RPT-24-77048
132 | Preparation | Site Material Cost (2022 USD) | 0 | AP1000 | ME FOAK | Stewart, W. R., Shirvan, K., Velez, E., & Wiser, R. Pathways to Cost-effective Advanced Nuclear Technology. | 2017 | INL-RPT-24-77048-R1.xlsx / MASTER_DATA_MAPPED col 43 | GNCOA account; companion database to INL/RPT-24-77048
132 | Preparation | Total Costs (2022 USD) | 0 | AP1000 | ME FOAK | Stewart, W. R., Shirvan, K., Velez, E., & Wiser, R. Pathways to Cost-effective Advanced Nuclear Technology. | 2017 | INL-RPT-24-77048-R1.xlsx / MASTER_DATA_MAPPED col 44 | GNCOA account; companion database to INL/RPT-24-77048
132 | Preparation | Factory Equipment Costs (2022 USD) | 0 | AP1000 | BE NOAK | Stewart, W. R., Shirvan, K., Velez, E., & Wiser, R. Pathways to Cost-effective Advanced Nuclear Technology. | 2017 | INL-RPT-24-77048-R1.xlsx / MASTER_DATA_MAPPED col 45 | GNCOA account; companion database to INL/RPT-24-77048
132 | Preparation | Site Labor Cost (2022 USD) | 0 | AP1000 | BE NOAK | Stewart, W. R., Shirvan, K., Velez, E., & Wiser, R. Pathways to Cost-effective Advanced Nuclear Technology. | 2017 | INL-RPT-24-77048-R1.xlsx / MASTER_DATA_MAPPED col 46 | GNCOA account; companion database to INL/RPT-24-77048
132 | Preparation | Site Material Cost (2022 USD) | 0 | AP1000 | BE NOAK | Stewart, W. R., Shirvan, K., Velez, E., & Wiser, R. Pathways to Cost-effective Advanced Nuclear Technology. | 2017 | INL-RPT-24-77048-R1.xlsx / MASTER_DATA_MAPPED col 47 | GNCOA account; companion database to INL/RPT-24-77048
132 | Preparation | Total Costs (2022 USD) | 0 | AP1000 | BE NOAK | Stewart, W. R., Shirvan, K., Velez, E., & Wiser, R. Pathways to Cost-effective Advanced Nuclear Technology. | 2017 | INL-RPT-24-77048-R1.xlsx / MASTER_DATA_MAPPED col 48 | GNCOA account; companion database to INL/RPT-24-77048
132 | Preparation | Factory Equipment Costs (2022 USD) | 0 | AP1000 | 0 | Shirvan Private Communication (TIMCAT data) | unspecified | INL-RPT-24-77048-R1.xlsx / MASTER_DATA_MAPPED col 105 | GNCOA account; companion database to INL/RPT-24-77048
132 | Preparation | Site Labor Cost (2022 USD) | 0 | AP1000 | 0 | Shirvan Private Communication (TIMCAT data) | unspecified | INL-RPT-24-77048-R1.xlsx / MASTER_DATA_MAPPED col 106 | GNCOA account; companion database to INL/RPT-24-77048
132 | Preparation | Site Material Cost (2022 USD) | 0 | AP1000 | 0 | Shirvan Private Communication (TIMCAT data) | unspecified | INL-RPT-24-77048-R1.xlsx / MASTER_DATA_MAPPED col 107 | GNCOA account; companion database to INL/RPT-24-77048
132 | Preparation | Total Costs (2022 USD) | 0 | AP1000 | NOAK | Shirvan Private Communication (Tim Cat Data) | unspecified | INL-RPT-24-77048-R1.xlsx / MASTER_DATA_MAPPED col 108 | GNCOA account; companion database to INL/RPT-24-77048
133 | Regulatory Review | Factory Equipment Costs (2022 USD) | 0 | AP1000 | ME FOAK | Stewart, W. R., Shirvan, K., Velez, E., & Wiser, R. Pathways to Cost-effective Advanced Nuclear Technology. | 2017 | INL-RPT-24-77048-R1.xlsx / MASTER_DATA_MAPPED col 41 | GNCOA account; companion database to INL/RPT-24-77048
133 | Regulatory Review | Site Labor Cost (2022 USD) | 0 | AP1000 | ME FOAK | Stewart, W. R., Shirvan, K., Velez, E., & Wiser, R. Pathways to Cost-effective Advanced Nuclear Technology. | 2017 | INL-RPT-24-77048-R1.xlsx / MASTER_DATA_MAPPED col 42 | GNCOA account; companion database to INL/RPT-24-77048
133 | Regulatory Review | Site Material Cost (2022 USD) | 0 | AP1000 | ME FOAK | Stewart, W. R., Shirvan, K., Velez, E., & Wiser, R. Pathways to Cost-effective Advanced Nuclear Technology. | 2017 | INL-RPT-24-77048-R1.xlsx / MASTER_DATA_MAPPED col 43 | GNCOA account; companion database to INL/RPT-24-77048
133 | Regulatory Review | Total Costs (2022 USD) | 0 | AP1000 | ME FOAK | Stewart, W. R., Shirvan, K., Velez, E., & Wiser, R. Pathways to Cost-effective Advanced Nuclear Technology. | 2017 | INL-RPT-24-77048-R1.xlsx / MASTER_DATA_MAPPED col 44 | GNCOA account; companion database to INL/RPT-24-77048
133 | Regulatory Review | Factory Equipment Costs (2022 USD) | 0 | AP1000 | BE NOAK | Stewart, W. R., Shirvan, K., Velez, E., & Wiser, R. Pathways to Cost-effective Advanced Nuclear Technology. | 2017 | INL-RPT-24-77048-R1.xlsx / MASTER_DATA_MAPPED col 45 | GNCOA account; companion database to INL/RPT-24-77048
133 | Regulatory Review | Site Labor Cost (2022 USD) | 0 | AP1000 | BE NOAK | Stewart, W. R., Shirvan, K., Velez, E., & Wiser, R. Pathways to Cost-effective Advanced Nuclear Technology. | 2017 | INL-RPT-24-77048-R1.xlsx / MASTER_DATA_MAPPED col 46 | GNCOA account; companion database to INL/RPT-24-77048
133 | Regulatory Review | Site Material Cost (2022 USD) | 0 | AP1000 | BE NOAK | Stewart, W. R., Shirvan, K., Velez, E., & Wiser, R. Pathways to Cost-effective Advanced Nuclear Technology. | 2017 | INL-RPT-24-77048-R1.xlsx / MASTER_DATA_MAPPED col 47 | GNCOA account; companion database to INL/RPT-24-77048
133 | Regulatory Review | Total Costs (2022 USD) | 0 | AP1000 | BE NOAK | Stewart, W. R., Shirvan, K., Velez, E., & Wiser, R. Pathways to Cost-effective Advanced Nuclear Technology. | 2017 | INL-RPT-24-77048-R1.xlsx / MASTER_DATA_MAPPED col 48 | GNCOA account; companion database to INL/RPT-24-77048
133 | Regulatory Review | Factory Equipment Costs (2022 USD) | 0 | AP1000 | 0 | Shirvan Private Communication (TIMCAT data) | unspecified | INL-RPT-24-77048-R1.xlsx / MASTER_DATA_MAPPED col 105 | GNCOA account; companion database to INL/RPT-24-77048
133 | Regulatory Review | Site Labor Cost (2022 USD) | 0 | AP1000 | 0 | Shirvan Private Communication (TIMCAT data) | unspecified | INL-RPT-24-77048-R1.xlsx / MASTER_DATA_MAPPED col 106 | GNCOA account; companion database to INL/RPT-24-77048
133 | Regulatory Review | Site Material Cost (2022 USD) | 0 | AP1000 | 0 | Shirvan Private Communication (TIMCAT data) | unspecified | INL-RPT-24-77048-R1.xlsx / MASTER_DATA_MAPPED col 107 | GNCOA account; companion database to INL/RPT-24-77048
133 | Regulatory Review | Total Costs (2022 USD) | 0 | AP1000 | NOAK | Shirvan Private Communication (Tim Cat Data) | unspecified | INL-RPT-24-77048-R1.xlsx / MASTER_DATA_MAPPED col 108 | GNCOA account; companion database to INL/RPT-24-77048
14 | Plant Permits | Factory Equipment Costs (2022 USD) | 0 | AP1000 | ME FOAK | Stewart, W. R., Shirvan, K., Velez, E., & Wiser, R. Pathways to Cost-effective Advanced Nuclear Technology. | 2017 | INL-RPT-24-77048-R1.xlsx / MASTER_DATA_MAPPED col 41 | GNCOA account; companion database to INL/RPT-24-77048
14 | Plant Permits | Site Labor Cost (2022 USD) | 0 | AP1000 | ME FOAK | Stewart, W. R., Shirvan, K., Velez, E., & Wiser, R. Pathways to Cost-effective Advanced Nuclear Technology. | 2017 | INL-RPT-24-77048-R1.xlsx / MASTER_DATA_MAPPED col 42 | GNCOA account; companion database to INL/RPT-24-77048
14 | Plant Permits | Site Material Cost (2022 USD) | 0 | AP1000 | ME FOAK | Stewart, W. R., Shirvan, K., Velez, E., & Wiser, R. Pathways to Cost-effective Advanced Nuclear Technology. | 2017 | INL-RPT-24-77048-R1.xlsx / MASTER_DATA_MAPPED col 43 | GNCOA account; companion database to INL/RPT-24-77048
14 | Plant Permits | Total Costs (2022 USD) | 0 | AP1000 | ME FOAK | Stewart, W. R., Shirvan, K., Velez, E., & Wiser, R. Pathways to Cost-effective Advanced Nuclear Technology. | 2017 | INL-RPT-24-77048-R1.xlsx / MASTER_DATA_MAPPED col 44 | GNCOA account; companion database to INL/RPT-24-77048
14 | Plant Permits | Factory Equipment Costs (2022 USD) | 0 | AP1000 | BE NOAK | Stewart, W. R., Shirvan, K., Velez, E., & Wiser, R. Pathways to Cost-effective Advanced Nuclear Technology. | 2017 | INL-RPT-24-77048-R1.xlsx / MASTER_DATA_MAPPED col 45 | GNCOA account; companion database to INL/RPT-24-77048
14 | Plant Permits | Site Labor Cost (2022 USD) | 0 | AP1000 | BE NOAK | Stewart, W. R., Shirvan, K., Velez, E., & Wiser, R. Pathways to Cost-effective Advanced Nuclear Technology. | 2017 | INL-RPT-24-77048-R1.xlsx / MASTER_DATA_MAPPED col 46 | GNCOA account; companion database to INL/RPT-24-77048
14 | Plant Permits | Site Material Cost (2022 USD) | 0 | AP1000 | BE NOAK | Stewart, W. R., Shirvan, K., Velez, E., & Wiser, R. Pathways to Cost-effective Advanced Nuclear Technology. | 2017 | INL-RPT-24-77048-R1.xlsx / MASTER_DATA_MAPPED col 47 | GNCOA account; companion database to INL/RPT-24-77048
14 | Plant Permits | Total Costs (2022 USD) | 0 | AP1000 | BE NOAK | Stewart, W. R., Shirvan, K., Velez, E., & Wiser, R. Pathways to Cost-effective Advanced Nuclear Technology. | 2017 | INL-RPT-24-77048-R1.xlsx / MASTER_DATA_MAPPED col 48 | GNCOA account; companion database to INL/RPT-24-77048
14 | Plant Permits | Factory Equipment Costs (2022 USD) | 0 | AP1000 | 0 | Shirvan Private Communication (TIMCAT data) | unspecified | INL-RPT-24-77048-R1.xlsx / MASTER_DATA_MAPPED col 105 | GNCOA account; companion database to INL/RPT-24-77048
14 | Plant Permits | Site Labor Cost (2022 USD) | 0 | AP1000 | 0 | Shirvan Private Communication (TIMCAT data) | unspecified | INL-RPT-24-77048-R1.xlsx / MASTER_DATA_MAPPED col 106 | GNCOA account; companion database to INL/RPT-24-77048
14 | Plant Permits | Site Material Cost (2022 USD) | 0 | AP1000 | 0 | Shirvan Private Communication (TIMCAT data) | unspecified | INL-RPT-24-77048-R1.xlsx / MASTER_DATA_MAPPED col 107 | GNCOA account; companion database to INL/RPT-24-77048
14 | Plant Permits | Total Costs (2022 USD) | 0 | AP1000 | NOAK | Shirvan Private Communication (Tim Cat Data) | unspecified | INL-RPT-24-77048-R1.xlsx / MASTER_DATA_MAPPED col 108 | GNCOA account; companion database to INL/RPT-24-77048
15 | Plant Studies | Factory Equipment Costs (2022 USD) | 0 | AP1000 | ME FOAK | Stewart, W. R., Shirvan, K., Velez, E., & Wiser, R. Pathways to Cost-effective Advanced Nuclear Technology. | 2017 | INL-RPT-24-77048-R1.xlsx / MASTER_DATA_MAPPED col 41 | GNCOA account; companion database to INL/RPT-24-77048
15 | Plant Studies | Site Labor Cost (2022 USD) | 0 | AP1000 | ME FOAK | Stewart, W. R., Shirvan, K., Velez, E., & Wiser, R. Pathways to Cost-effective Advanced Nuclear Technology. | 2017 | INL-RPT-24-77048-R1.xlsx / MASTER_DATA_MAPPED col 42 | GNCOA account; companion database to INL/RPT-24-77048
15 | Plant Studies | Site Material Cost (2022 USD) | 0 | AP1000 | ME FOAK | Stewart, W. R., Shirvan, K., Velez, E., & Wiser, R. Pathways to Cost-effective Advanced Nuclear Technology. | 2017 | INL-RPT-24-77048-R1.xlsx / MASTER_DATA_MAPPED col 43 | GNCOA account; companion database to INL/RPT-24-77048
15 | Plant Studies | Total Costs (2022 USD) | 0 | AP1000 | ME FOAK | Stewart, W. R., Shirvan, K., Velez, E., & Wiser, R. Pathways to Cost-effective Advanced Nuclear Technology. | 2017 | INL-RPT-24-77048-R1.xlsx / MASTER_DATA_MAPPED col 44 | GNCOA account; companion database to INL/RPT-24-77048
15 | Plant Studies | Factory Equipment Costs (2022 USD) | 0 | AP1000 | BE NOAK | Stewart, W. R., Shirvan, K., Velez, E., & Wiser, R. Pathways to Cost-effective Advanced Nuclear Technology. | 2017 | INL-RPT-24-77048-R1.xlsx / MASTER_DATA_MAPPED col 45 | GNCOA account; companion database to INL/RPT-24-77048
15 | Plant Studies | Site Labor Cost (2022 USD) | 0 | AP1000 | BE NOAK | Stewart, W. R., Shirvan, K., Velez, E., & Wiser, R. Pathways to Cost-effective Advanced Nuclear Technology. | 2017 | INL-RPT-24-77048-R1.xlsx / MASTER_DATA_MAPPED col 46 | GNCOA account; companion database to INL/RPT-24-77048
15 | Plant Studies | Site Material Cost (2022 USD) | 0 | AP1000 | BE NOAK | Stewart, W. R., Shirvan, K., Velez, E., & Wiser, R. Pathways to Cost-effective Advanced Nuclear Technology. | 2017 | INL-RPT-24-77048-R1.xlsx / MASTER_DATA_MAPPED col 47 | GNCOA account; companion database to INL/RPT-24-77048
15 | Plant Studies | Total Costs (2022 USD) | 0 | AP1000 | BE NOAK | Stewart, W. R., Shirvan, K., Velez, E., & Wiser, R. Pathways to Cost-effective Advanced Nuclear Technology. | 2017 | INL-RPT-24-77048-R1.xlsx / MASTER_DATA_MAPPED col 48 | GNCOA account; companion database to INL/RPT-24-77048
15 | Plant Studies | Factory Equipment Costs (2022 USD) | 0 | AP1000 | 0 | Shirvan Private Communication (TIMCAT data) | unspecified | INL-RPT-24-77048-R1.xlsx / MASTER_DATA_MAPPED col 105 | GNCOA account; companion database to INL/RPT-24-77048
15 | Plant Studies | Site Labor Cost (2022 USD) | 0 | AP1000 | 0 | Shirvan Private Communication (TIMCAT data) | unspecified | INL-RPT-24-77048-R1.xlsx / MASTER_DATA_MAPPED col 106 | GNCOA account; companion database to INL/RPT-24-77048
15 | Plant Studies | Site Material Cost (2022 USD) | 0 | AP1000 | 0 | Shirvan Private Communication (TIMCAT data) | unspecified | INL-RPT-24-77048-R1.xlsx / MASTER_DATA_MAPPED col 107 | GNCOA account; companion database to INL/RPT-24-77048
15 | Plant Studies | Total Costs (2022 USD) | 0 | AP1000 | NOAK | Shirvan Private Communication (Tim Cat Data) | unspecified | INL-RPT-24-77048-R1.xlsx / MASTER_DATA_MAPPED col 108 | GNCOA account; companion database to INL/RPT-24-77048
16 | Plant Reports | Factory Equipment Costs (2022 USD) | 0 | AP1000 | ME FOAK | Stewart, W. R., Shirvan, K., Velez, E., & Wiser, R. Pathways to Cost-effective Advanced Nuclear Technology. | 2017 | INL-RPT-24-77048-R1.xlsx / MASTER_DATA_MAPPED col 41 | GNCOA account; companion database to INL/RPT-24-77048
16 | Plant Reports | Site Labor Cost (2022 USD) | 0 | AP1000 | ME FOAK | Stewart, W. R., Shirvan, K., Velez, E., & Wiser, R. Pathways to Cost-effective Advanced Nuclear Technology. | 2017 | INL-RPT-24-77048-R1.xlsx / MASTER_DATA_MAPPED col 42 | GNCOA account; companion database to INL/RPT-24-77048
16 | Plant Reports | Site Material Cost (2022 USD) | 0 | AP1000 | ME FOAK | Stewart, W. R., Shirvan, K., Velez, E., & Wiser, R. Pathways to Cost-effective Advanced Nuclear Technology. | 2017 | INL-RPT-24-77048-R1.xlsx / MASTER_DATA_MAPPED col 43 | GNCOA account; companion database to INL/RPT-24-77048
16 | Plant Reports | Total Costs (2022 USD) | 0 | AP1000 | ME FOAK | Stewart, W. R., Shirvan, K., Velez, E., & Wiser, R. Pathways to Cost-effective Advanced Nuclear Technology. | 2017 | INL-RPT-24-77048-R1.xlsx / MASTER_DATA_MAPPED col 44 | GNCOA account; companion database to INL/RPT-24-77048
16 | Plant Reports | Factory Equipment Costs (2022 USD) | 0 | AP1000 | BE NOAK | Stewart, W. R., Shirvan, K., Velez, E., & Wiser, R. Pathways to Cost-effective Advanced Nuclear Technology. | 2017 | INL-RPT-24-77048-R1.xlsx / MASTER_DATA_MAPPED col 45 | GNCOA account; companion database to INL/RPT-24-77048
16 | Plant Reports | Site Labor Cost (2022 USD) | 0 | AP1000 | BE NOAK | Stewart, W. R., Shirvan, K., Velez, E., & Wiser, R. Pathways to Cost-effective Advanced Nuclear Technology. | 2017 | INL-RPT-24-77048-R1.xlsx / MASTER_DATA_MAPPED col 46 | GNCOA account; companion database to INL/RPT-24-77048
16 | Plant Reports | Site Material Cost (2022 USD) | 0 | AP1000 | BE NOAK | Stewart, W. R., Shirvan, K., Velez, E., & Wiser, R. Pathways to Cost-effective Advanced Nuclear Technology. | 2017 | INL-RPT-24-77048-R1.xlsx / MASTER_DATA_MAPPED col 47 | GNCOA account; companion database to INL/RPT-24-77048
16 | Plant Reports | Total Costs (2022 USD) | 0 | AP1000 | BE NOAK | Stewart, W. R., Shirvan, K., Velez, E., & Wiser, R. Pathways to Cost-effective Advanced Nuclear Technology. | 2017 | INL-RPT-24-77048-R1.xlsx / MASTER_DATA_MAPPED col 48 | GNCOA account; companion database to INL/RPT-24-77048
16 | Plant Reports | Factory Equipment Costs (2022 USD) | 0 | AP1000 | 0 | Shirvan Private Communication (TIMCAT data) | unspecified | INL-RPT-24-77048-R1.xlsx / MASTER_DATA_MAPPED col 105 | GNCOA account; companion database to INL/RPT-24-77048
16 | Plant Reports | Site Labor Cost (2022 USD) | 0 | AP1000 | 0 | Shirvan Private Communication (TIMCAT data) | unspecified | INL-RPT-24-77048-R1.xlsx / MASTER_DATA_MAPPED col 106 | GNCOA account; companion database to INL/RPT-24-77048
16 | Plant Reports | Site Material Cost (2022 USD) | 0 | AP1000 | 0 | Shirvan Private Communication (TIMCAT data) | unspecified | INL-RPT-24-77048-R1.xlsx / MASTER_DATA_MAPPED col 107 | GNCOA account; companion database to INL/RPT-24-77048
16 | Plant Reports | Total Costs (2022 USD) | 0 | AP1000 | NOAK | Shirvan Private Communication (Tim Cat Data) | unspecified | INL-RPT-24-77048-R1.xlsx / MASTER_DATA_MAPPED col 108 | GNCOA account; companion database to INL/RPT-24-77048
17 | Community Outreach and Education | Factory Equipment Costs (2022 USD) | 0 | AP1000 | ME FOAK | Stewart, W. R., Shirvan, K., Velez, E., & Wiser, R. Pathways to Cost-effective Advanced Nuclear Technology. | 2017 | INL-RPT-24-77048-R1.xlsx / MASTER_DATA_MAPPED col 41 | GNCOA account; companion database to INL/RPT-24-77048
17 | Community Outreach and Education | Site Labor Cost (2022 USD) | 0 | AP1000 | ME FOAK | Stewart, W. R., Shirvan, K., Velez, E., & Wiser, R. Pathways to Cost-effective Advanced Nuclear Technology. | 2017 | INL-RPT-24-77048-R1.xlsx / MASTER_DATA_MAPPED col 42 | GNCOA account; companion database to INL/RPT-24-77048
17 | Community Outreach and Education | Site Material Cost (2022 USD) | 0 | AP1000 | ME FOAK | Stewart, W. R., Shirvan, K., Velez, E., & Wiser, R. Pathways to Cost-effective Advanced Nuclear Technology. | 2017 | INL-RPT-24-77048-R1.xlsx / MASTER_DATA_MAPPED col 43 | GNCOA account; companion database to INL/RPT-24-77048
17 | Community Outreach and Education | Total Costs (2022 USD) | 0 | AP1000 | ME FOAK | Stewart, W. R., Shirvan, K., Velez, E., & Wiser, R. Pathways to Cost-effective Advanced Nuclear Technology. | 2017 | INL-RPT-24-77048-R1.xlsx / MASTER_DATA_MAPPED col 44 | GNCOA account; companion database to INL/RPT-24-77048
17 | Community Outreach and Education | Factory Equipment Costs (2022 USD) | 0 | AP1000 | BE NOAK | Stewart, W. R., Shirvan, K., Velez, E., & Wiser, R. Pathways to Cost-effective Advanced Nuclear Technology. | 2017 | INL-RPT-24-77048-R1.xlsx / MASTER_DATA_MAPPED col 45 | GNCOA account; companion database to INL/RPT-24-77048
17 | Community Outreach and Education | Site Labor Cost (2022 USD) | 0 | AP1000 | BE NOAK | Stewart, W. R., Shirvan, K., Velez, E., & Wiser, R. Pathways to Cost-effective Advanced Nuclear Technology. | 2017 | INL-RPT-24-77048-R1.xlsx / MASTER_DATA_MAPPED col 46 | GNCOA account; companion database to INL/RPT-24-77048
17 | Community Outreach and Education | Site Material Cost (2022 USD) | 0 | AP1000 | BE NOAK | Stewart, W. R., Shirvan, K., Velez, E., & Wiser, R. Pathways to Cost-effective Advanced Nuclear Technology. | 2017 | INL-RPT-24-77048-R1.xlsx / MASTER_DATA_MAPPED col 47 | GNCOA account; companion database to INL/RPT-24-77048
17 | Community Outreach and Education | Total Costs (2022 USD) | 0 | AP1000 | BE NOAK | Stewart, W. R., Shirvan, K., Velez, E., & Wiser, R. Pathways to Cost-effective Advanced Nuclear Technology. | 2017 | INL-RPT-24-77048-R1.xlsx / MASTER_DATA_MAPPED col 48 | GNCOA account; companion database to INL/RPT-24-77048
17 | Community Outreach and Education | Factory Equipment Costs (2022 USD) | 0 | AP1000 | 0 | Shirvan Private Communication (TIMCAT data) | unspecified | INL-RPT-24-77048-R1.xlsx / MASTER_DATA_MAPPED col 105 | GNCOA account; companion database to INL/RPT-24-77048
17 | Community Outreach and Education | Site Labor Cost (2022 USD) | 0 | AP1000 | 0 | Shirvan Private Communication (TIMCAT data) | unspecified | INL-RPT-24-77048-R1.xlsx / MASTER_DATA_MAPPED col 106 | GNCOA account; companion database to INL/RPT-24-77048
17 | Community Outreach and Education | Site Material Cost (2022 USD) | 0 | AP1000 | 0 | Shirvan Private Communication (TIMCAT data) | unspecified | INL-RPT-24-77048-R1.xlsx / MASTER_DATA_MAPPED col 107 | GNCOA account; companion database to INL/RPT-24-77048
17 | Community Outreach and Education | Total Costs (2022 USD) | 0 | AP1000 | NOAK | Shirvan Private Communication (Tim Cat Data) | unspecified | INL-RPT-24-77048-R1.xlsx / MASTER_DATA_MAPPED col 108 | GNCOA account; companion database to INL/RPT-24-77048
18 | Other Pre-Construction Costs | Factory Equipment Costs (2022 USD) | 0 | AP1000 | ME FOAK | Stewart, W. R., Shirvan, K., Velez, E., & Wiser, R. Pathways to Cost-effective Advanced Nuclear Technology. | 2017 | INL-RPT-24-77048-R1.xlsx / MASTER_DATA_MAPPED col 41 | GNCOA account; companion database to INL/RPT-24-77048
18 | Other Pre-Construction Costs | Site Labor Cost (2022 USD) | 0 | AP1000 | ME FOAK | Stewart, W. R., Shirvan, K., Velez, E., & Wiser, R. Pathways to Cost-effective Advanced Nuclear Technology. | 2017 | INL-RPT-24-77048-R1.xlsx / MASTER_DATA_MAPPED col 42 | GNCOA account; companion database to INL/RPT-24-77048
18 | Other Pre-Construction Costs | Site Material Cost (2022 USD) | 0 | AP1000 | ME FOAK | Stewart, W. R., Shirvan, K., Velez, E., & Wiser, R. Pathways to Cost-effective Advanced Nuclear Technology. | 2017 | INL-RPT-24-77048-R1.xlsx / MASTER_DATA_MAPPED col 43 | GNCOA account; companion database to INL/RPT-24-77048
18 | Other Pre-Construction Costs | Total Costs (2022 USD) | 0 | AP1000 | ME FOAK | Stewart, W. R., Shirvan, K., Velez, E., & Wiser, R. Pathways to Cost-effective Advanced Nuclear Technology. | 2017 | INL-RPT-24-77048-R1.xlsx / MASTER_DATA_MAPPED col 44 | GNCOA account; companion database to INL/RPT-24-77048
18 | Other Pre-Construction Costs | Factory Equipment Costs (2022 USD) | 0 | AP1000 | BE NOAK | Stewart, W. R., Shirvan, K., Velez, E., & Wiser, R. Pathways to Cost-effective Advanced Nuclear Technology. | 2017 | INL-RPT-24-77048-R1.xlsx / MASTER_DATA_MAPPED col 45 | GNCOA account; companion database to INL/RPT-24-77048
18 | Other Pre-Construction Costs | Site Labor Cost (2022 USD) | 0 | AP1000 | BE NOAK | Stewart, W. R., Shirvan, K., Velez, E., & Wiser, R. Pathways to Cost-effective Advanced Nuclear Technology. | 2017 | INL-RPT-24-77048-R1.xlsx / MASTER_DATA_MAPPED col 46 | GNCOA account; companion database to INL/RPT-24-77048
18 | Other Pre-Construction Costs | Site Material Cost (2022 USD) | 0 | AP1000 | BE NOAK | Stewart, W. R., Shirvan, K., Velez, E., & Wiser, R. Pathways to Cost-effective Advanced Nuclear Technology. | 2017 | INL-RPT-24-77048-R1.xlsx / MASTER_DATA_MAPPED col 47 | GNCOA account; companion database to INL/RPT-24-77048
18 | Other Pre-Construction Costs | Total Costs (2022 USD) | 0 | AP1000 | BE NOAK | Stewart, W. R., Shirvan, K., Velez, E., & Wiser, R. Pathways to Cost-effective Advanced Nuclear Technology. | 2017 | INL-RPT-24-77048-R1.xlsx / MASTER_DATA_MAPPED col 48 | GNCOA account; companion database to INL/RPT-24-77048
18 | Other Pre-Construction Costs | Factory Equipment Costs (2022 USD) | 0 | AP1000 | 0 | Shirvan Private Communication (TIMCAT data) | unspecified | INL-RPT-24-77048-R1.xlsx / MASTER_DATA_MAPPED col 105 | GNCOA account; companion database to INL/RPT-24-77048
18 | Other Pre-Construction Costs | Site Labor Cost (2022 USD) | 0 | AP1000 | 0 | Shirvan Private Communication (TIMCAT data) | unspecified | INL-RPT-24-77048-R1.xlsx / MASTER_DATA_MAPPED col 106 | GNCOA account; companion database to INL/RPT-24-77048
18 | Other Pre-Construction Costs | Site Material Cost (2022 USD) | 0 | AP1000 | 0 | Shirvan Private Communication (TIMCAT data) | unspecified | INL-RPT-24-77048-R1.xlsx / MASTER_DATA_MAPPED col 107 | GNCOA account; companion database to INL/RPT-24-77048
18 | Other Pre-Construction Costs | Total Costs (2022 USD) | 0 | AP1000 | NOAK | Shirvan Private Communication (Tim Cat Data) | unspecified | INL-RPT-24-77048-R1.xlsx / MASTER_DATA_MAPPED col 108 | GNCOA account; companion database to INL/RPT-24-77048
19 | Contingency on Pre-Construction Costs | Factory Equipment Costs (2022 USD) | 0 | AP1000 | ME FOAK | Stewart, W. R., Shirvan, K., Velez, E., & Wiser, R. Pathways to Cost-effective Advanced Nuclear Technology. | 2017 | INL-RPT-24-77048-R1.xlsx / MASTER_DATA_MAPPED col 41 | GNCOA account; companion database to INL/RPT-24-77048
19 | Contingency on Pre-Construction Costs | Site Labor Cost (2022 USD) | 0 | AP1000 | ME FOAK | Stewart, W. R., Shirvan, K., Velez, E., & Wiser, R. Pathways to Cost-effective Advanced Nuclear Technology. | 2017 | INL-RPT-24-77048-R1.xlsx / MASTER_DATA_MAPPED col 42 | GNCOA account; companion database to INL/RPT-24-77048
19 | Contingency on Pre-Construction Costs | Site Material Cost (2022 USD) | 0 | AP1000 | ME FOAK | Stewart, W. R., Shirvan, K., Velez, E., & Wiser, R. Pathways to Cost-effective Advanced Nuclear Technology. | 2017 | INL-RPT-24-77048-R1.xlsx / MASTER_DATA_MAPPED col 43 | GNCOA account; companion database to INL/RPT-24-77048
19 | Contingency on Pre-Construction Costs | Total Costs (2022 USD) | 0 | AP1000 | ME FOAK | Stewart, W. R., Shirvan, K., Velez, E., & Wiser, R. Pathways to Cost-effective Advanced Nuclear Technology. | 2017 | INL-RPT-24-77048-R1.xlsx / MASTER_DATA_MAPPED col 44 | GNCOA account; companion database to INL/RPT-24-77048
19 | Contingency on Pre-Construction Costs | Factory Equipment Costs (2022 USD) | 0 | AP1000 | BE NOAK | Stewart, W. R., Shirvan, K., Velez, E., & Wiser, R. Pathways to Cost-effective Advanced Nuclear Technology. | 2017 | INL-RPT-24-77048-R1.xlsx / MASTER_DATA_MAPPED col 45 | GNCOA account; companion database to INL/RPT-24-77048
19 | Contingency on Pre-Construction Costs | Site Labor Cost (2022 USD) | 0 | AP1000 | BE NOAK | Stewart, W. R., Shirvan, K., Velez, E., & Wiser, R. Pathways to Cost-effective Advanced Nuclear Technology. | 2017 | INL-RPT-24-77048-R1.xlsx / MASTER_DATA_MAPPED col 46 | GNCOA account; companion database to INL/RPT-24-77048
19 | Contingency on Pre-Construction Costs | Site Material Cost (2022 USD) | 0 | AP1000 | BE NOAK | Stewart, W. R., Shirvan, K., Velez, E., & Wiser, R. Pathways to Cost-effective Advanced Nuclear Technology. | 2017 | INL-RPT-24-77048-R1.xlsx / MASTER_DATA_MAPPED col 47 | GNCOA account; companion database to INL/RPT-24-77048
19 | Contingency on Pre-Construction Costs | Total Costs (2022 USD) | 0 | AP1000 | BE NOAK | Stewart, W. R., Shirvan, K., Velez, E., & Wiser, R. Pathways to Cost-effective Advanced Nuclear Technology. | 2017 | INL-RPT-24-77048-R1.xlsx / MASTER_DATA_MAPPED col 48 | GNCOA account; companion database to INL/RPT-24-77048
19 | Contingency on Pre-Construction Costs | Factory Equipment Costs (2022 USD) | 0 | AP1000 | 0 | Shirvan Private Communication (TIMCAT data) | unspecified | INL-RPT-24-77048-R1.xlsx / MASTER_DATA_MAPPED col 105 | GNCOA account; companion database to INL/RPT-24-77048
19 | Contingency on Pre-Construction Costs | Site Labor Cost (2022 USD) | 0 | AP1000 | 0 | Shirvan Private Communication (TIMCAT data) | unspecified | INL-RPT-24-77048-R1.xlsx / MASTER_DATA_MAPPED col 106 | GNCOA account; companion database to INL/RPT-24-77048
19 | Contingency on Pre-Construction Costs | Site Material Cost (2022 USD) | 0 | AP1000 | 0 | Shirvan Private Communication (TIMCAT data) | unspecified | INL-RPT-24-77048-R1.xlsx / MASTER_DATA_MAPPED col 107 | GNCOA account; companion database to INL/RPT-24-77048
19 | Contingency on Pre-Construction Costs | Total Costs (2022 USD) | 0 | AP1000 | NOAK | Shirvan Private Communication (Tim Cat Data) | unspecified | INL-RPT-24-77048-R1.xlsx / MASTER_DATA_MAPPED col 108 | GNCOA account; companion database to INL/RPT-24-77048
20 | Capitalized Direct Costs | Factory Equipment Costs (2022 USD) | 0 | AP1000 | ME FOAK | Stewart, W. R., Shirvan, K., Velez, E., & Wiser, R. Pathways to Cost-effective Advanced Nuclear Technology. | 2017 | INL-RPT-24-77048-R1.xlsx / MASTER_DATA_MAPPED col 41 | GNCOA account; companion database to INL/RPT-24-77048
20 | Capitalized Direct Costs | Site Labor Cost (2022 USD) | 0 | AP1000 | ME FOAK | Stewart, W. R., Shirvan, K., Velez, E., & Wiser, R. Pathways to Cost-effective Advanced Nuclear Technology. | 2017 | INL-RPT-24-77048-R1.xlsx / MASTER_DATA_MAPPED col 42 | GNCOA account; companion database to INL/RPT-24-77048
20 | Capitalized Direct Costs | Site Material Cost (2022 USD) | 0 | AP1000 | ME FOAK | Stewart, W. R., Shirvan, K., Velez, E., & Wiser, R. Pathways to Cost-effective Advanced Nuclear Technology. | 2017 | INL-RPT-24-77048-R1.xlsx / MASTER_DATA_MAPPED col 43 | GNCOA account; companion database to INL/RPT-24-77048
20 | Capitalized Direct Costs | Total Costs (2022 USD) | 7620000000 | AP1000 | ME FOAK | Stewart, W. R., Shirvan, K., Velez, E., & Wiser, R. Pathways to Cost-effective Advanced Nuclear Technology. | 2017 | INL-RPT-24-77048-R1.xlsx / MASTER_DATA_MAPPED col 44 | GNCOA account; companion database to INL/RPT-24-77048
20 | Capitalized Direct Costs | Factory Equipment Costs (2022 USD) | 0 | AP1000 | BE NOAK | Stewart, W. R., Shirvan, K., Velez, E., & Wiser, R. Pathways to Cost-effective Advanced Nuclear Technology. | 2017 | INL-RPT-24-77048-R1.xlsx / MASTER_DATA_MAPPED col 45 | GNCOA account; companion database to INL/RPT-24-77048
20 | Capitalized Direct Costs | Site Labor Cost (2022 USD) | 0 | AP1000 | BE NOAK | Stewart, W. R., Shirvan, K., Velez, E., & Wiser, R. Pathways to Cost-effective Advanced Nuclear Technology. | 2017 | INL-RPT-24-77048-R1.xlsx / MASTER_DATA_MAPPED col 46 | GNCOA account; companion database to INL/RPT-24-77048
20 | Capitalized Direct Costs | Site Material Cost (2022 USD) | 0 | AP1000 | BE NOAK | Stewart, W. R., Shirvan, K., Velez, E., & Wiser, R. Pathways to Cost-effective Advanced Nuclear Technology. | 2017 | INL-RPT-24-77048-R1.xlsx / MASTER_DATA_MAPPED col 47 | GNCOA account; companion database to INL/RPT-24-77048
20 | Capitalized Direct Costs | Total Costs (2022 USD) | 4380000000 | AP1000 | BE NOAK | Stewart, W. R., Shirvan, K., Velez, E., & Wiser, R. Pathways to Cost-effective Advanced Nuclear Technology. | 2017 | INL-RPT-24-77048-R1.xlsx / MASTER_DATA_MAPPED col 48 | GNCOA account; companion database to INL/RPT-24-77048
20 | Capitalized Direct Costs | Factory Equipment Costs (2022 USD) | 3455320294.0331 | AP1000 | 0 | Shirvan Private Communication (TIMCAT data) | unspecified | INL-RPT-24-77048-R1.xlsx / MASTER_DATA_MAPPED col 105 | GNCOA account; companion database to INL/RPT-24-77048
20 | Capitalized Direct Costs | Site Labor Cost (2022 USD) | 1762396435.7067 | AP1000 | 0 | Shirvan Private Communication (TIMCAT data) | unspecified | INL-RPT-24-77048-R1.xlsx / MASTER_DATA_MAPPED col 106 | GNCOA account; companion database to INL/RPT-24-77048
20 | Capitalized Direct Costs | Site Material Cost (2022 USD) | 666815252.5739 | AP1000 | 0 | Shirvan Private Communication (TIMCAT data) | unspecified | INL-RPT-24-77048-R1.xlsx / MASTER_DATA_MAPPED col 107 | GNCOA account; companion database to INL/RPT-24-77048
20 | Capitalized Direct Costs | Total Costs (2022 USD) | 1894115597.8746 | AP1000 | NOAK | Shirvan Private Communication (Tim Cat Data) | unspecified | INL-RPT-24-77048-R1.xlsx / MASTER_DATA_MAPPED col 108 | GNCOA account; companion database to INL/RPT-24-77048
21 | Structures and Improvements | Factory Equipment Costs (2022 USD) | 0 | AP1000 | ME FOAK | Stewart, W. R., Shirvan, K., Velez, E., & Wiser, R. Pathways to Cost-effective Advanced Nuclear Technology. | 2017 | INL-RPT-24-77048-R1.xlsx / MASTER_DATA_MAPPED col 41 | GNCOA account; companion database to INL/RPT-24-77048
21 | Structures and Improvements | Site Labor Cost (2022 USD) | 0 | AP1000 | ME FOAK | Stewart, W. R., Shirvan, K., Velez, E., & Wiser, R. Pathways to Cost-effective Advanced Nuclear Technology. | 2017 | INL-RPT-24-77048-R1.xlsx / MASTER_DATA_MAPPED col 42 | GNCOA account; companion database to INL/RPT-24-77048
21 | Structures and Improvements | Site Material Cost (2022 USD) | 0 | AP1000 | ME FOAK | Stewart, W. R., Shirvan, K., Velez, E., & Wiser, R. Pathways to Cost-effective Advanced Nuclear Technology. | 2017 | INL-RPT-24-77048-R1.xlsx / MASTER_DATA_MAPPED col 43 | GNCOA account; companion database to INL/RPT-24-77048
21 | Structures and Improvements | Total Costs (2022 USD) | 2580000000 | AP1000 | ME FOAK | Stewart, W. R., Shirvan, K., Velez, E., & Wiser, R. Pathways to Cost-effective Advanced Nuclear Technology. | 2017 | INL-RPT-24-77048-R1.xlsx / MASTER_DATA_MAPPED col 44 | GNCOA account; companion database to INL/RPT-24-77048
21 | Structures and Improvements | Factory Equipment Costs (2022 USD) | 0 | AP1000 | BE NOAK | Stewart, W. R., Shirvan, K., Velez, E., & Wiser, R. Pathways to Cost-effective Advanced Nuclear Technology. | 2017 | INL-RPT-24-77048-R1.xlsx / MASTER_DATA_MAPPED col 45 | GNCOA account; companion database to INL/RPT-24-77048
21 | Structures and Improvements | Site Labor Cost (2022 USD) | 0 | AP1000 | BE NOAK | Stewart, W. R., Shirvan, K., Velez, E., & Wiser, R. Pathways to Cost-effective Advanced Nuclear Technology. | 2017 | INL-RPT-24-77048-R1.xlsx / MASTER_DATA_MAPPED col 46 | GNCOA account; companion database to INL/RPT-24-77048
21 | Structures and Improvements | Site Material Cost (2022 USD) | 0 | AP1000 | BE NOAK | Stewart, W. R., Shirvan, K., Velez, E., & Wiser, R. Pathways to Cost-effective Advanced Nuclear Technology. | 2017 | INL-RPT-24-77048-R1.xlsx / MASTER_DATA_MAPPED col 47 | GNCOA account; companion database to INL/RPT-24-77048
21 | Structures and Improvements | Total Costs (2022 USD) | 1490000000 | AP1000 | BE NOAK | Stewart, W. R., Shirvan, K., Velez, E., & Wiser, R. Pathways to Cost-effective Advanced Nuclear Technology. | 2017 | INL-RPT-24-77048-R1.xlsx / MASTER_DATA_MAPPED col 48 | GNCOA account; companion database to INL/RPT-24-77048
21 | Structures and Improvements | Factory Equipment Costs (2022 USD) | 325075373.6172 | AP1000 | 0 | Shirvan Private Communication (TIMCAT data) | unspecified | INL-RPT-24-77048-R1.xlsx / MASTER_DATA_MAPPED col 105 | GNCOA account; companion database to INL/RPT-24-77048
21 | Structures and Improvements | Site Labor Cost (2022 USD) | 709078847.0543 | AP1000 | 0 | Shirvan Private Communication (TIMCAT data) | unspecified | INL-RPT-24-77048-R1.xlsx / MASTER_DATA_MAPPED col 106 | GNCOA account; companion database to INL/RPT-24-77048
21 | Structures and Improvements | Site Material Cost (2022 USD) | 412083899.6628 | AP1000 | 0 | Shirvan Private Communication (TIMCAT data) | unspecified | INL-RPT-24-77048-R1.xlsx / MASTER_DATA_MAPPED col 107 | GNCOA account; companion database to INL/RPT-24-77048
21 | Structures and Improvements | Total Costs (2022 USD) | 476998989.7714 | AP1000 | NOAK | Shirvan Private Communication (Tim Cat Data) | unspecified | INL-RPT-24-77048-R1.xlsx / MASTER_DATA_MAPPED col 108 | GNCOA account; companion database to INL/RPT-24-77048
211 | Site Preparation/Yard Work | Factory Equipment Costs (2022 USD) | 0 | AP1000 | ME FOAK | Stewart, W. R., Shirvan, K., Velez, E., & Wiser, R. Pathways to Cost-effective Advanced Nuclear Technology. | 2017 | INL-RPT-24-77048-R1.xlsx / MASTER_DATA_MAPPED col 41 | GNCOA account; companion database to INL/RPT-24-77048
211 | Site Preparation/Yard Work | Site Labor Cost (2022 USD) | 0 | AP1000 | ME FOAK | Stewart, W. R., Shirvan, K., Velez, E., & Wiser, R. Pathways to Cost-effective Advanced Nuclear Technology. | 2017 | INL-RPT-24-77048-R1.xlsx / MASTER_DATA_MAPPED col 42 | GNCOA account; companion database to INL/RPT-24-77048
211 | Site Preparation/Yard Work | Site Material Cost (2022 USD) | 0 | AP1000 | ME FOAK | Stewart, W. R., Shirvan, K., Velez, E., & Wiser, R. Pathways to Cost-effective Advanced Nuclear Technology. | 2017 | INL-RPT-24-77048-R1.xlsx / MASTER_DATA_MAPPED col 43 | GNCOA account; companion database to INL/RPT-24-77048
211 | Site Preparation/Yard Work | Total Costs (2022 USD) | 0 | AP1000 | ME FOAK | Stewart, W. R., Shirvan, K., Velez, E., & Wiser, R. Pathways to Cost-effective Advanced Nuclear Technology. | 2017 | INL-RPT-24-77048-R1.xlsx / MASTER_DATA_MAPPED col 44 | GNCOA account; companion database to INL/RPT-24-77048
211 | Site Preparation/Yard Work | Factory Equipment Costs (2022 USD) | 0 | AP1000 | BE NOAK | Stewart, W. R., Shirvan, K., Velez, E., & Wiser, R. Pathways to Cost-effective Advanced Nuclear Technology. | 2017 | INL-RPT-24-77048-R1.xlsx / MASTER_DATA_MAPPED col 45 | GNCOA account; companion database to INL/RPT-24-77048
211 | Site Preparation/Yard Work | Site Labor Cost (2022 USD) | 0 | AP1000 | BE NOAK | Stewart, W. R., Shirvan, K., Velez, E., & Wiser, R. Pathways to Cost-effective Advanced Nuclear Technology. | 2017 | INL-RPT-24-77048-R1.xlsx / MASTER_DATA_MAPPED col 46 | GNCOA account; companion database to INL/RPT-24-77048
211 | Site Preparation/Yard Work | Site Material Cost (2022 USD) | 0 | AP1000 | BE NOAK | Stewart, W. R., Shirvan, K., Velez, E., & Wiser, R. Pathways to Cost-effective Advanced Nuclear Technology. | 2017 | INL-RPT-24-77048-R1.xlsx / MASTER_DATA_MAPPED col 47 | GNCOA account; companion database to INL/RPT-24-77048
211 | Site Preparation/Yard Work | Total Costs (2022 USD) | 0 | AP1000 | BE NOAK | Stewart, W. R., Shirvan, K., Velez, E., & Wiser, R. Pathways to Cost-effective Advanced Nuclear Technology. | 2017 | INL-RPT-24-77048-R1.xlsx / MASTER_DATA_MAPPED col 48 | GNCOA account; companion database to INL/RPT-24-77048
211 | Site Preparation/Yard Work | Factory Equipment Costs (2022 USD) | 421704.6991 | AP1000 | 0 | Shirvan Private Communication (TIMCAT data) | unspecified | INL-RPT-24-77048-R1.xlsx / MASTER_DATA_MAPPED col 105 | GNCOA account; companion database to INL/RPT-24-77048
211 | Site Preparation/Yard Work | Site Labor Cost (2022 USD) | 23025475.5612 | AP1000 | 0 | Shirvan Private Communication (TIMCAT data) | unspecified | INL-RPT-24-77048-R1.xlsx / MASTER_DATA_MAPPED col 106 | GNCOA account; companion database to INL/RPT-24-77048
211 | Site Preparation/Yard Work | Site Material Cost (2022 USD) | 17222947.8572 | AP1000 | 0 | Shirvan Private Communication (TIMCAT data) | unspecified | INL-RPT-24-77048-R1.xlsx / MASTER_DATA_MAPPED col 107 | GNCOA account; companion database to INL/RPT-24-77048
211 | Site Preparation/Yard Work | Total Costs (2022 USD) | 40670128.1175 | AP1000 | NOAK | Shirvan Private Communication (Tim Cat Data) | unspecified | INL-RPT-24-77048-R1.xlsx / MASTER_DATA_MAPPED col 108 | GNCOA account; companion database to INL/RPT-24-77048
212 | Reactor Island Civil Structures | Factory Equipment Costs (2022 USD) | 0 | AP1000 | ME FOAK | Stewart, W. R., Shirvan, K., Velez, E., & Wiser, R. Pathways to Cost-effective Advanced Nuclear Technology. | 2017 | INL-RPT-24-77048-R1.xlsx / MASTER_DATA_MAPPED col 41 | GNCOA account; companion database to INL/RPT-24-77048
212 | Reactor Island Civil Structures | Site Labor Cost (2022 USD) | 0 | AP1000 | ME FOAK | Stewart, W. R., Shirvan, K., Velez, E., & Wiser, R. Pathways to Cost-effective Advanced Nuclear Technology. | 2017 | INL-RPT-24-77048-R1.xlsx / MASTER_DATA_MAPPED col 42 | GNCOA account; companion database to INL/RPT-24-77048
212 | Reactor Island Civil Structures | Site Material Cost (2022 USD) | 0 | AP1000 | ME FOAK | Stewart, W. R., Shirvan, K., Velez, E., & Wiser, R. Pathways to Cost-effective Advanced Nuclear Technology. | 2017 | INL-RPT-24-77048-R1.xlsx / MASTER_DATA_MAPPED col 43 | GNCOA account; companion database to INL/RPT-24-77048
212 | Reactor Island Civil Structures | Total Costs (2022 USD) | 0 | AP1000 | ME FOAK | Stewart, W. R., Shirvan, K., Velez, E., & Wiser, R. Pathways to Cost-effective Advanced Nuclear Technology. | 2017 | INL-RPT-24-77048-R1.xlsx / MASTER_DATA_MAPPED col 44 | GNCOA account; companion database to INL/RPT-24-77048
212 | Reactor Island Civil Structures | Factory Equipment Costs (2022 USD) | 0 | AP1000 | BE NOAK | Stewart, W. R., Shirvan, K., Velez, E., & Wiser, R. Pathways to Cost-effective Advanced Nuclear Technology. | 2017 | INL-RPT-24-77048-R1.xlsx / MASTER_DATA_MAPPED col 45 | GNCOA account; companion database to INL/RPT-24-77048
212 | Reactor Island Civil Structures | Site Labor Cost (2022 USD) | 0 | AP1000 | BE NOAK | Stewart, W. R., Shirvan, K., Velez, E., & Wiser, R. Pathways to Cost-effective Advanced Nuclear Technology. | 2017 | INL-RPT-24-77048-R1.xlsx / MASTER_DATA_MAPPED col 46 | GNCOA account; companion database to INL/RPT-24-77048
212 | Reactor Island Civil Structures | Site Material Cost (2022 USD) | 0 | AP1000 | BE NOAK | Stewart, W. R., Shirvan, K., Velez, E., & Wiser, R. Pathways to Cost-effective Advanced Nuclear Technology. | 2017 | INL-RPT-24-77048-R1.xlsx / MASTER_DATA_MAPPED col 47 | GNCOA account; companion database to INL/RPT-24-77048
212 | Reactor Island Civil Structures | Total Costs (2022 USD) | 0 | AP1000 | BE NOAK | Stewart, W. R., Shirvan, K., Velez, E., & Wiser, R. Pathways to Cost-effective Advanced Nuclear Technology. | 2017 | INL-RPT-24-77048-R1.xlsx / MASTER_DATA_MAPPED col 48 | GNCOA account; companion database to INL/RPT-24-77048
212 | Reactor Island Civil Structures | Factory Equipment Costs (2022 USD) | 90979941.9624 | AP1000 | 0 | Shirvan Private Communication (TIMCAT data) | unspecified | INL-RPT-24-77048-R1.xlsx / MASTER_DATA_MAPPED col 105 | GNCOA account; companion database to INL/RPT-24-77048
212 | Reactor Island Civil Structures | Site Labor Cost (2022 USD) | 155042636.4453 | AP1000 | 0 | Shirvan Private Communication (TIMCAT data) | unspecified | INL-RPT-24-77048-R1.xlsx / MASTER_DATA_MAPPED col 106 | GNCOA account; companion database to INL/RPT-24-77048
212 | Reactor Island Civil Structures | Site Material Cost (2022 USD) | 73263239.5171 | AP1000 | 0 | Shirvan Private Communication (TIMCAT data) | unspecified | INL-RPT-24-77048-R1.xlsx / MASTER_DATA_MAPPED col 107 | GNCOA account; companion database to INL/RPT-24-77048
212 | Reactor Island Civil Structures | Total Costs (2022 USD) | 319285817.9248 | AP1000 | NOAK | Shirvan Private Communication (Tim Cat Data) | unspecified | INL-RPT-24-77048-R1.xlsx / MASTER_DATA_MAPPED col 108 | GNCOA account; companion database to INL/RPT-24-77048
213 | Main Function Buildings | Factory Equipment Costs (2022 USD) | 0 | AP1000 | ME FOAK | Stewart, W. R., Shirvan, K., Velez, E., & Wiser, R. Pathways to Cost-effective Advanced Nuclear Technology. | 2017 | INL-RPT-24-77048-R1.xlsx / MASTER_DATA_MAPPED col 41 | GNCOA account; companion database to INL/RPT-24-77048
213 | Main Function Buildings | Site Labor Cost (2022 USD) | 0 | AP1000 | ME FOAK | Stewart, W. R., Shirvan, K., Velez, E., & Wiser, R. Pathways to Cost-effective Advanced Nuclear Technology. | 2017 | INL-RPT-24-77048-R1.xlsx / MASTER_DATA_MAPPED col 42 | GNCOA account; companion database to INL/RPT-24-77048
213 | Main Function Buildings | Site Material Cost (2022 USD) | 0 | AP1000 | ME FOAK | Stewart, W. R., Shirvan, K., Velez, E., & Wiser, R. Pathways to Cost-effective Advanced Nuclear Technology. | 2017 | INL-RPT-24-77048-R1.xlsx / MASTER_DATA_MAPPED col 43 | GNCOA account; companion database to INL/RPT-24-77048
213 | Main Function Buildings | Total Costs (2022 USD) | 0 | AP1000 | ME FOAK | Stewart, W. R., Shirvan, K., Velez, E., & Wiser, R. Pathways to Cost-effective Advanced Nuclear Technology. | 2017 | INL-RPT-24-77048-R1.xlsx / MASTER_DATA_MAPPED col 44 | GNCOA account; companion database to INL/RPT-24-77048
213 | Main Function Buildings | Factory Equipment Costs (2022 USD) | 0 | AP1000 | BE NOAK | Stewart, W. R., Shirvan, K., Velez, E., & Wiser, R. Pathways to Cost-effective Advanced Nuclear Technology. | 2017 | INL-RPT-24-77048-R1.xlsx / MASTER_DATA_MAPPED col 45 | GNCOA account; companion database to INL/RPT-24-77048
213 | Main Function Buildings | Site Labor Cost (2022 USD) | 0 | AP1000 | BE NOAK | Stewart, W. R., Shirvan, K., Velez, E., & Wiser, R. Pathways to Cost-effective Advanced Nuclear Technology. | 2017 | INL-RPT-24-77048-R1.xlsx / MASTER_DATA_MAPPED col 46 | GNCOA account; companion database to INL/RPT-24-77048
213 | Main Function Buildings | Site Material Cost (2022 USD) | 0 | AP1000 | BE NOAK | Stewart, W. R., Shirvan, K., Velez, E., & Wiser, R. Pathways to Cost-effective Advanced Nuclear Technology. | 2017 | INL-RPT-24-77048-R1.xlsx / MASTER_DATA_MAPPED col 47 | GNCOA account; companion database to INL/RPT-24-77048
213 | Main Function Buildings | Total Costs (2022 USD) | 0 | AP1000 | BE NOAK | Stewart, W. R., Shirvan, K., Velez, E., & Wiser, R. Pathways to Cost-effective Advanced Nuclear Technology. | 2017 | INL-RPT-24-77048-R1.xlsx / MASTER_DATA_MAPPED col 48 | GNCOA account; companion database to INL/RPT-24-77048
213 | Main Function Buildings | Factory Equipment Costs (2022 USD) | 3763676.2002 | AP1000 | 0 | Shirvan Private Communication (TIMCAT data) | unspecified | INL-RPT-24-77048-R1.xlsx / MASTER_DATA_MAPPED col 105 | GNCOA account; companion database to INL/RPT-24-77048
213 | Main Function Buildings | Site Labor Cost (2022 USD) | 26037486.8449 | AP1000 | 0 | Shirvan Private Communication (TIMCAT data) | unspecified | INL-RPT-24-77048-R1.xlsx / MASTER_DATA_MAPPED col 106 | GNCOA account; companion database to INL/RPT-24-77048
213 | Main Function Buildings | Site Material Cost (2022 USD) | 26842519.8366 | AP1000 | 0 | Shirvan Private Communication (TIMCAT data) | unspecified | INL-RPT-24-77048-R1.xlsx / MASTER_DATA_MAPPED col 107 | GNCOA account; companion database to INL/RPT-24-77048
213 | Main Function Buildings | Total Costs (2022 USD) | 56643682.8817 | AP1000 | NOAK | Shirvan Private Communication (Tim Cat Data) | unspecified | INL-RPT-24-77048-R1.xlsx / MASTER_DATA_MAPPED col 108 | GNCOA account; companion database to INL/RPT-24-77048
213.1 | Energy Conversion Building | Factory Equipment Costs (2022 USD) | 0 | AP1000 | ME FOAK | Stewart, W. R., Shirvan, K., Velez, E., & Wiser, R. Pathways to Cost-effective Advanced Nuclear Technology. | 2017 | INL-RPT-24-77048-R1.xlsx / MASTER_DATA_MAPPED col 41 | GNCOA account; companion database to INL/RPT-24-77048
213.1 | Energy Conversion Building | Site Labor Cost (2022 USD) | 0 | AP1000 | ME FOAK | Stewart, W. R., Shirvan, K., Velez, E., & Wiser, R. Pathways to Cost-effective Advanced Nuclear Technology. | 2017 | INL-RPT-24-77048-R1.xlsx / MASTER_DATA_MAPPED col 42 | GNCOA account; companion database to INL/RPT-24-77048
213.1 | Energy Conversion Building | Site Material Cost (2022 USD) | 0 | AP1000 | ME FOAK | Stewart, W. R., Shirvan, K., Velez, E., & Wiser, R. Pathways to Cost-effective Advanced Nuclear Technology. | 2017 | INL-RPT-24-77048-R1.xlsx / MASTER_DATA_MAPPED col 43 | GNCOA account; companion database to INL/RPT-24-77048
213.1 | Energy Conversion Building | Total Costs (2022 USD) | 0 | AP1000 | ME FOAK | Stewart, W. R., Shirvan, K., Velez, E., & Wiser, R. Pathways to Cost-effective Advanced Nuclear Technology. | 2017 | INL-RPT-24-77048-R1.xlsx / MASTER_DATA_MAPPED col 44 | GNCOA account; companion database to INL/RPT-24-77048
213.1 | Energy Conversion Building | Factory Equipment Costs (2022 USD) | 0 | AP1000 | BE NOAK | Stewart, W. R., Shirvan, K., Velez, E., & Wiser, R. Pathways to Cost-effective Advanced Nuclear Technology. | 2017 | INL-RPT-24-77048-R1.xlsx / MASTER_DATA_MAPPED col 45 | GNCOA account; companion database to INL/RPT-24-77048
213.1 | Energy Conversion Building | Site Labor Cost (2022 USD) | 0 | AP1000 | BE NOAK | Stewart, W. R., Shirvan, K., Velez, E., & Wiser, R. Pathways to Cost-effective Advanced Nuclear Technology. | 2017 | INL-RPT-24-77048-R1.xlsx / MASTER_DATA_MAPPED col 46 | GNCOA account; companion database to INL/RPT-24-77048
213.1 | Energy Conversion Building | Site Material Cost (2022 USD) | 0 | AP1000 | BE NOAK | Stewart, W. R., Shirvan, K., Velez, E., & Wiser, R. Pathways to Cost-effective Advanced Nuclear Technology. | 2017 | INL-RPT-24-77048-R1.xlsx / MASTER_DATA_MAPPED col 47 | GNCOA account; companion database to INL/RPT-24-77048
213.1 | Energy Conversion Building | Total Costs (2022 USD) | 0 | AP1000 | BE NOAK | Stewart, W. R., Shirvan, K., Velez, E., & Wiser, R. Pathways to Cost-effective Advanced Nuclear Technology. | 2017 | INL-RPT-24-77048-R1.xlsx / MASTER_DATA_MAPPED col 48 | GNCOA account; companion database to INL/RPT-24-77048
213.1 | Energy Conversion Building | Factory Equipment Costs (2022 USD) | 1418013.012 | AP1000 | 0 | Shirvan Private Communication (TIMCAT data) | unspecified | INL-RPT-24-77048-R1.xlsx / MASTER_DATA_MAPPED col 105 | GNCOA account; companion database to INL/RPT-24-77048
213.1 | Energy Conversion Building | Site Labor Cost (2022 USD) | 23403122.3881 | AP1000 | 0 | Shirvan Private Communication (TIMCAT data) | unspecified | INL-RPT-24-77048-R1.xlsx / MASTER_DATA_MAPPED col 106 | GNCOA account; companion database to INL/RPT-24-77048
213.1 | Energy Conversion Building | Site Material Cost (2022 USD) | 25744603.5624 | AP1000 | 0 | Shirvan Private Communication (TIMCAT data) | unspecified | INL-RPT-24-77048-R1.xlsx / MASTER_DATA_MAPPED col 107 | GNCOA account; companion database to INL/RPT-24-77048
213.1 | Energy Conversion Building | Total Costs (2022 USD) | 50565738.9625 | AP1000 | NOAK | Shirvan Private Communication (Tim Cat Data) | unspecified | INL-RPT-24-77048-R1.xlsx / MASTER_DATA_MAPPED col 108 | GNCOA account; companion database to INL/RPT-24-77048
213.2 | Control Building | Factory Equipment Costs (2022 USD) | 0 | AP1000 | ME FOAK | Stewart, W. R., Shirvan, K., Velez, E., & Wiser, R. Pathways to Cost-effective Advanced Nuclear Technology. | 2017 | INL-RPT-24-77048-R1.xlsx / MASTER_DATA_MAPPED col 41 | GNCOA account; companion database to INL/RPT-24-77048
213.2 | Control Building | Site Labor Cost (2022 USD) | 0 | AP1000 | ME FOAK | Stewart, W. R., Shirvan, K., Velez, E., & Wiser, R. Pathways to Cost-effective Advanced Nuclear Technology. | 2017 | INL-RPT-24-77048-R1.xlsx / MASTER_DATA_MAPPED col 42 | GNCOA account; companion database to INL/RPT-24-77048
213.2 | Control Building | Site Material Cost (2022 USD) | 0 | AP1000 | ME FOAK | Stewart, W. R., Shirvan, K., Velez, E., & Wiser, R. Pathways to Cost-effective Advanced Nuclear Technology. | 2017 | INL-RPT-24-77048-R1.xlsx / MASTER_DATA_MAPPED col 43 | GNCOA account; companion database to INL/RPT-24-77048
213.2 | Control Building | Total Costs (2022 USD) | 0 | AP1000 | ME FOAK | Stewart, W. R., Shirvan, K., Velez, E., & Wiser, R. Pathways to Cost-effective Advanced Nuclear Technology. | 2017 | INL-RPT-24-77048-R1.xlsx / MASTER_DATA_MAPPED col 44 | GNCOA account; companion database to INL/RPT-24-77048
213.2 | Control Building | Factory Equipment Costs (2022 USD) | 0 | AP1000 | BE NOAK | Stewart, W. R., Shirvan, K., Velez, E., & Wiser, R. Pathways to Cost-effective Advanced Nuclear Technology. | 2017 | INL-RPT-24-77048-R1.xlsx / MASTER_DATA_MAPPED col 45 | GNCOA account; companion database to INL/RPT-24-77048
213.2 | Control Building | Site Labor Cost (2022 USD) | 0 | AP1000 | BE NOAK | Stewart, W. R., Shirvan, K., Velez, E., & Wiser, R. Pathways to Cost-effective Advanced Nuclear Technology. | 2017 | INL-RPT-24-77048-R1.xlsx / MASTER_DATA_MAPPED col 46 | GNCOA account; companion database to INL/RPT-24-77048
213.2 | Control Building | Site Material Cost (2022 USD) | 0 | AP1000 | BE NOAK | Stewart, W. R., Shirvan, K., Velez, E., & Wiser, R. Pathways to Cost-effective Advanced Nuclear Technology. | 2017 | INL-RPT-24-77048-R1.xlsx / MASTER_DATA_MAPPED col 47 | GNCOA account; companion database to INL/RPT-24-77048
213.2 | Control Building | Total Costs (2022 USD) | 0 | AP1000 | BE NOAK | Stewart, W. R., Shirvan, K., Velez, E., & Wiser, R. Pathways to Cost-effective Advanced Nuclear Technology. | 2017 | INL-RPT-24-77048-R1.xlsx / MASTER_DATA_MAPPED col 48 | GNCOA account; companion database to INL/RPT-24-77048
213.2 | Control Building | Factory Equipment Costs (2022 USD) | 2269825.2515 | AP1000 | 0 | Shirvan Private Communication (TIMCAT data) | unspecified | INL-RPT-24-77048-R1.xlsx / MASTER_DATA_MAPPED col 105 | GNCOA account; companion database to INL/RPT-24-77048
213.2 | Control Building | Site Labor Cost (2022 USD) | 1933836.0761 | AP1000 | 0 | Shirvan Private Communication (TIMCAT data) | unspecified | INL-RPT-24-77048-R1.xlsx / MASTER_DATA_MAPPED col 106 | GNCOA account; companion database to INL/RPT-24-77048
213.2 | Control Building | Site Material Cost (2022 USD) | 852756.384 | AP1000 | 0 | Shirvan Private Communication (TIMCAT data) | unspecified | INL-RPT-24-77048-R1.xlsx / MASTER_DATA_MAPPED col 107 | GNCOA account; companion database to INL/RPT-24-77048
213.2 | Control Building | Total Costs (2022 USD) | 5056417.7116 | AP1000 | NOAK | Shirvan Private Communication (Tim Cat Data) | unspecified | INL-RPT-24-77048-R1.xlsx / MASTER_DATA_MAPPED col 108 | GNCOA account; companion database to INL/RPT-24-77048
213.3 | Pipe Tunnels | Factory Equipment Costs (2022 USD) | 0 | AP1000 | ME FOAK | Stewart, W. R., Shirvan, K., Velez, E., & Wiser, R. Pathways to Cost-effective Advanced Nuclear Technology. | 2017 | INL-RPT-24-77048-R1.xlsx / MASTER_DATA_MAPPED col 41 | GNCOA account; companion database to INL/RPT-24-77048
213.3 | Pipe Tunnels | Site Labor Cost (2022 USD) | 0 | AP1000 | ME FOAK | Stewart, W. R., Shirvan, K., Velez, E., & Wiser, R. Pathways to Cost-effective Advanced Nuclear Technology. | 2017 | INL-RPT-24-77048-R1.xlsx / MASTER_DATA_MAPPED col 42 | GNCOA account; companion database to INL/RPT-24-77048
213.3 | Pipe Tunnels | Site Material Cost (2022 USD) | 0 | AP1000 | ME FOAK | Stewart, W. R., Shirvan, K., Velez, E., & Wiser, R. Pathways to Cost-effective Advanced Nuclear Technology. | 2017 | INL-RPT-24-77048-R1.xlsx / MASTER_DATA_MAPPED col 43 | GNCOA account; companion database to INL/RPT-24-77048
213.3 | Pipe Tunnels | Total Costs (2022 USD) | 0 | AP1000 | ME FOAK | Stewart, W. R., Shirvan, K., Velez, E., & Wiser, R. Pathways to Cost-effective Advanced Nuclear Technology. | 2017 | INL-RPT-24-77048-R1.xlsx / MASTER_DATA_MAPPED col 44 | GNCOA account; companion database to INL/RPT-24-77048
213.3 | Pipe Tunnels | Factory Equipment Costs (2022 USD) | 0 | AP1000 | BE NOAK | Stewart, W. R., Shirvan, K., Velez, E., & Wiser, R. Pathways to Cost-effective Advanced Nuclear Technology. | 2017 | INL-RPT-24-77048-R1.xlsx / MASTER_DATA_MAPPED col 45 | GNCOA account; companion database to INL/RPT-24-77048
213.3 | Pipe Tunnels | Site Labor Cost (2022 USD) | 0 | AP1000 | BE NOAK | Stewart, W. R., Shirvan, K., Velez, E., & Wiser, R. Pathways to Cost-effective Advanced Nuclear Technology. | 2017 | INL-RPT-24-77048-R1.xlsx / MASTER_DATA_MAPPED col 46 | GNCOA account; companion database to INL/RPT-24-77048
213.3 | Pipe Tunnels | Site Material Cost (2022 USD) | 0 | AP1000 | BE NOAK | Stewart, W. R., Shirvan, K., Velez, E., & Wiser, R. Pathways to Cost-effective Advanced Nuclear Technology. | 2017 | INL-RPT-24-77048-R1.xlsx / MASTER_DATA_MAPPED col 47 | GNCOA account; companion database to INL/RPT-24-77048
213.3 | Pipe Tunnels | Total Costs (2022 USD) | 0 | AP1000 | BE NOAK | Stewart, W. R., Shirvan, K., Velez, E., & Wiser, R. Pathways to Cost-effective Advanced Nuclear Technology. | 2017 | INL-RPT-24-77048-R1.xlsx / MASTER_DATA_MAPPED col 48 | GNCOA account; companion database to INL/RPT-24-77048
213.3 | Pipe Tunnels | Factory Equipment Costs (2022 USD) | 75837.9366 | AP1000 | 0 | Shirvan Private Communication (TIMCAT data) | unspecified | INL-RPT-24-77048-R1.xlsx / MASTER_DATA_MAPPED col 105 | GNCOA account; companion database to INL/RPT-24-77048
213.3 | Pipe Tunnels | Site Labor Cost (2022 USD) | 700528.3807 | AP1000 | 0 | Shirvan Private Communication (TIMCAT data) | unspecified | INL-RPT-24-77048-R1.xlsx / MASTER_DATA_MAPPED col 106 | GNCOA account; companion database to INL/RPT-24-77048
213.3 | Pipe Tunnels | Site Material Cost (2022 USD) | 245159.8902 | AP1000 | 0 | Shirvan Private Communication (TIMCAT data) | unspecified | INL-RPT-24-77048-R1.xlsx / MASTER_DATA_MAPPED col 107 | GNCOA account; companion database to INL/RPT-24-77048
213.3 | Pipe Tunnels | Total Costs (2022 USD) | 1021526.2075 | AP1000 | NOAK | Shirvan Private Communication (Tim Cat Data) | unspecified | INL-RPT-24-77048-R1.xlsx / MASTER_DATA_MAPPED col 108 | GNCOA account; companion database to INL/RPT-24-77048
213.4 | Electrical Tunnels | Factory Equipment Costs (2022 USD) | 0 | AP1000 | ME FOAK | Stewart, W. R., Shirvan, K., Velez, E., & Wiser, R. Pathways to Cost-effective Advanced Nuclear Technology. | 2017 | INL-RPT-24-77048-R1.xlsx / MASTER_DATA_MAPPED col 41 | GNCOA account; companion database to INL/RPT-24-77048
213.4 | Electrical Tunnels | Site Labor Cost (2022 USD) | 0 | AP1000 | ME FOAK | Stewart, W. R., Shirvan, K., Velez, E., & Wiser, R. Pathways to Cost-effective Advanced Nuclear Technology. | 2017 | INL-RPT-24-77048-R1.xlsx / MASTER_DATA_MAPPED col 42 | GNCOA account; companion database to INL/RPT-24-77048
213.4 | Electrical Tunnels | Site Material Cost (2022 USD) | 0 | AP1000 | ME FOAK | Stewart, W. R., Shirvan, K., Velez, E., & Wiser, R. Pathways to Cost-effective Advanced Nuclear Technology. | 2017 | INL-RPT-24-77048-R1.xlsx / MASTER_DATA_MAPPED col 43 | GNCOA account; companion database to INL/RPT-24-77048
213.4 | Electrical Tunnels | Total Costs (2022 USD) | 0 | AP1000 | ME FOAK | Stewart, W. R., Shirvan, K., Velez, E., & Wiser, R. Pathways to Cost-effective Advanced Nuclear Technology. | 2017 | INL-RPT-24-77048-R1.xlsx / MASTER_DATA_MAPPED col 44 | GNCOA account; companion database to INL/RPT-24-77048
213.4 | Electrical Tunnels | Factory Equipment Costs (2022 USD) | 0 | AP1000 | BE NOAK | Stewart, W. R., Shirvan, K., Velez, E., & Wiser, R. Pathways to Cost-effective Advanced Nuclear Technology. | 2017 | INL-RPT-24-77048-R1.xlsx / MASTER_DATA_MAPPED col 45 | GNCOA account; companion database to INL/RPT-24-77048
213.4 | Electrical Tunnels | Site Labor Cost (2022 USD) | 0 | AP1000 | BE NOAK | Stewart, W. R., Shirvan, K., Velez, E., & Wiser, R. Pathways to Cost-effective Advanced Nuclear Technology. | 2017 | INL-RPT-24-77048-R1.xlsx / MASTER_DATA_MAPPED col 46 | GNCOA account; companion database to INL/RPT-24-77048
213.4 | Electrical Tunnels | Site Material Cost (2022 USD) | 0 | AP1000 | BE NOAK | Stewart, W. R., Shirvan, K., Velez, E., & Wiser, R. Pathways to Cost-effective Advanced Nuclear Technology. | 2017 | INL-RPT-24-77048-R1.xlsx / MASTER_DATA_MAPPED col 47 | GNCOA account; companion database to INL/RPT-24-77048
213.4 | Electrical Tunnels | Total Costs (2022 USD) | 0 | AP1000 | BE NOAK | Stewart, W. R., Shirvan, K., Velez, E., & Wiser, R. Pathways to Cost-effective Advanced Nuclear Technology. | 2017 | INL-RPT-24-77048-R1.xlsx / MASTER_DATA_MAPPED col 48 | GNCOA account; companion database to INL/RPT-24-77048
213.4 | Electrical Tunnels | Factory Equipment Costs (2022 USD) | 0 | AP1000 | 0 | Shirvan Private Communication (TIMCAT data) | unspecified | INL-RPT-24-77048-R1.xlsx / MASTER_DATA_MAPPED col 105 | GNCOA account; companion database to INL/RPT-24-77048
213.4 | Electrical Tunnels | Site Labor Cost (2022 USD) | 0 | AP1000 | 0 | Shirvan Private Communication (TIMCAT data) | unspecified | INL-RPT-24-77048-R1.xlsx / MASTER_DATA_MAPPED col 106 | GNCOA account; companion database to INL/RPT-24-77048
213.4 | Electrical Tunnels | Site Material Cost (2022 USD) | 0 | AP1000 | 0 | Shirvan Private Communication (TIMCAT data) | unspecified | INL-RPT-24-77048-R1.xlsx / MASTER_DATA_MAPPED col 107 | GNCOA account; companion database to INL/RPT-24-77048
213.4 | Electrical Tunnels | Total Costs (2022 USD) | 0 | AP1000 | NOAK | Shirvan Private Communication (Tim Cat Data) | unspecified | INL-RPT-24-77048-R1.xlsx / MASTER_DATA_MAPPED col 108 | GNCOA account; companion database to INL/RPT-24-77048
214 | Buildings to Support Main Function | Factory Equipment Costs (2022 USD) | 0 | AP1000 | ME FOAK | Stewart, W. R., Shirvan, K., Velez, E., & Wiser, R. Pathways to Cost-effective Advanced Nuclear Technology. | 2017 | INL-RPT-24-77048-R1.xlsx / MASTER_DATA_MAPPED col 41 | GNCOA account; companion database to INL/RPT-24-77048
214 | Buildings to Support Main Function | Site Labor Cost (2022 USD) | 0 | AP1000 | ME FOAK | Stewart, W. R., Shirvan, K., Velez, E., & Wiser, R. Pathways to Cost-effective Advanced Nuclear Technology. | 2017 | INL-RPT-24-77048-R1.xlsx / MASTER_DATA_MAPPED col 42 | GNCOA account; companion database to INL/RPT-24-77048
214 | Buildings to Support Main Function | Site Material Cost (2022 USD) | 0 | AP1000 | ME FOAK | Stewart, W. R., Shirvan, K., Velez, E., & Wiser, R. Pathways to Cost-effective Advanced Nuclear Technology. | 2017 | INL-RPT-24-77048-R1.xlsx / MASTER_DATA_MAPPED col 43 | GNCOA account; companion database to INL/RPT-24-77048
214 | Buildings to Support Main Function | Total Costs (2022 USD) | 0 | AP1000 | ME FOAK | Stewart, W. R., Shirvan, K., Velez, E., & Wiser, R. Pathways to Cost-effective Advanced Nuclear Technology. | 2017 | INL-RPT-24-77048-R1.xlsx / MASTER_DATA_MAPPED col 44 | GNCOA account; companion database to INL/RPT-24-77048
214 | Buildings to Support Main Function | Factory Equipment Costs (2022 USD) | 0 | AP1000 | BE NOAK | Stewart, W. R., Shirvan, K., Velez, E., & Wiser, R. Pathways to Cost-effective Advanced Nuclear Technology. | 2017 | INL-RPT-24-77048-R1.xlsx / MASTER_DATA_MAPPED col 45 | GNCOA account; companion database to INL/RPT-24-77048
214 | Buildings to Support Main Function | Site Labor Cost (2022 USD) | 0 | AP1000 | BE NOAK | Stewart, W. R., Shirvan, K., Velez, E., & Wiser, R. Pathways to Cost-effective Advanced Nuclear Technology. | 2017 | INL-RPT-24-77048-R1.xlsx / MASTER_DATA_MAPPED col 46 | GNCOA account; companion database to INL/RPT-24-77048
214 | Buildings to Support Main Function | Site Material Cost (2022 USD) | 0 | AP1000 | BE NOAK | Stewart, W. R., Shirvan, K., Velez, E., & Wiser, R. Pathways to Cost-effective Advanced Nuclear Technology. | 2017 | INL-RPT-24-77048-R1.xlsx / MASTER_DATA_MAPPED col 47 | GNCOA account; companion database to INL/RPT-24-77048
214 | Buildings to Support Main Function | Total Costs (2022 USD) | 0 | AP1000 | BE NOAK | Stewart, W. R., Shirvan, K., Velez, E., & Wiser, R. Pathways to Cost-effective Advanced Nuclear Technology. | 2017 | INL-RPT-24-77048-R1.xlsx / MASTER_DATA_MAPPED col 48 | GNCOA account; companion database to INL/RPT-24-77048
214 | Buildings to Support Main Function | Factory Equipment Costs (2022 USD) | 10972695.7496 | AP1000 | 0 | Shirvan Private Communication (TIMCAT data) | unspecified | INL-RPT-24-77048-R1.xlsx / MASTER_DATA_MAPPED col 105 | GNCOA account; companion database to INL/RPT-24-77048
214 | Buildings to Support Main Function | Site Labor Cost (2022 USD) | 22728946.6501 | AP1000 | 0 | Shirvan Private Communication (TIMCAT data) | unspecified | INL-RPT-24-77048-R1.xlsx / MASTER_DATA_MAPPED col 106 | GNCOA account; companion database to INL/RPT-24-77048
214 | Buildings to Support Main Function | Site Material Cost (2022 USD) | 17983198.2726 | AP1000 | 0 | Shirvan Private Communication (TIMCAT data) | unspecified | INL-RPT-24-77048-R1.xlsx / MASTER_DATA_MAPPED col 107 | GNCOA account; companion database to INL/RPT-24-77048
214 | Buildings to Support Main Function | Total Costs (2022 USD) | 36656498.5866 | AP1000 | NOAK | Shirvan Private Communication (Tim Cat Data) | unspecified | INL-RPT-24-77048-R1.xlsx / MASTER_DATA_MAPPED col 108 | GNCOA account; companion database to INL/RPT-24-77048
214.1 | Spent Fuel Management Building | Factory Equipment Costs (2022 USD) | 0 | AP1000 | ME FOAK | Stewart, W. R., Shirvan, K., Velez, E., & Wiser, R. Pathways to Cost-effective Advanced Nuclear Technology. | 2017 | INL-RPT-24-77048-R1.xlsx / MASTER_DATA_MAPPED col 41 | GNCOA account; companion database to INL/RPT-24-77048
214.1 | Spent Fuel Management Building | Site Labor Cost (2022 USD) | 0 | AP1000 | ME FOAK | Stewart, W. R., Shirvan, K., Velez, E., & Wiser, R. Pathways to Cost-effective Advanced Nuclear Technology. | 2017 | INL-RPT-24-77048-R1.xlsx / MASTER_DATA_MAPPED col 42 | GNCOA account; companion database to INL/RPT-24-77048
214.1 | Spent Fuel Management Building | Site Material Cost (2022 USD) | 0 | AP1000 | ME FOAK | Stewart, W. R., Shirvan, K., Velez, E., & Wiser, R. Pathways to Cost-effective Advanced Nuclear Technology. | 2017 | INL-RPT-24-77048-R1.xlsx / MASTER_DATA_MAPPED col 43 | GNCOA account; companion database to INL/RPT-24-77048
214.1 | Spent Fuel Management Building | Total Costs (2022 USD) | 0 | AP1000 | ME FOAK | Stewart, W. R., Shirvan, K., Velez, E., & Wiser, R. Pathways to Cost-effective Advanced Nuclear Technology. | 2017 | INL-RPT-24-77048-R1.xlsx / MASTER_DATA_MAPPED col 44 | GNCOA account; companion database to INL/RPT-24-77048
214.1 | Spent Fuel Management Building | Factory Equipment Costs (2022 USD) | 0 | AP1000 | BE NOAK | Stewart, W. R., Shirvan, K., Velez, E., & Wiser, R. Pathways to Cost-effective Advanced Nuclear Technology. | 2017 | INL-RPT-24-77048-R1.xlsx / MASTER_DATA_MAPPED col 45 | GNCOA account; companion database to INL/RPT-24-77048
214.1 | Spent Fuel Management Building | Site Labor Cost (2022 USD) | 0 | AP1000 | BE NOAK | Stewart, W. R., Shirvan, K., Velez, E., & Wiser, R. Pathways to Cost-effective Advanced Nuclear Technology. | 2017 | INL-RPT-24-77048-R1.xlsx / MASTER_DATA_MAPPED col 46 | GNCOA account; companion database to INL/RPT-24-77048
214.1 | Spent Fuel Management Building | Site Material Cost (2022 USD) | 0 | AP1000 | BE NOAK | Stewart, W. R., Shirvan, K., Velez, E., & Wiser, R. Pathways to Cost-effective Advanced Nuclear Technology. | 2017 | INL-RPT-24-77048-R1.xlsx / MASTER_DATA_MAPPED col 47 | GNCOA account; companion database to INL/RPT-24-77048
214.1 | Spent Fuel Management Building | Total Costs (2022 USD) | 0 | AP1000 | BE NOAK | Stewart, W. R., Shirvan, K., Velez, E., & Wiser, R. Pathways to Cost-effective Advanced Nuclear Technology. | 2017 | INL-RPT-24-77048-R1.xlsx / MASTER_DATA_MAPPED col 48 | GNCOA account; companion database to INL/RPT-24-77048
214.1 | Spent Fuel Management Building | Factory Equipment Costs (2022 USD) | 2157342.3536 | AP1000 | 0 | Shirvan Private Communication (TIMCAT data) | unspecified | INL-RPT-24-77048-R1.xlsx / MASTER_DATA_MAPPED col 105 | GNCOA account; companion database to INL/RPT-24-77048
214.1 | Spent Fuel Management Building | Site Labor Cost (2022 USD) | 5644279.5271 | AP1000 | 0 | Shirvan Private Communication (TIMCAT data) | unspecified | INL-RPT-24-77048-R1.xlsx / MASTER_DATA_MAPPED col 106 | GNCOA account; companion database to INL/RPT-24-77048
214.1 | Spent Fuel Management Building | Site Material Cost (2022 USD) | 6371857.4954 | AP1000 | 0 | Shirvan Private Communication (TIMCAT data) | unspecified | INL-RPT-24-77048-R1.xlsx / MASTER_DATA_MAPPED col 107 | GNCOA account; companion database to INL/RPT-24-77048
214.1 | Spent Fuel Management Building | Total Costs (2022 USD) | 14173479.3762 | AP1000 | NOAK | Shirvan Private Communication (Tim Cat Data) | unspecified | INL-RPT-24-77048-R1.xlsx / MASTER_DATA_MAPPED col 108 | GNCOA account; companion database to INL/RPT-24-77048
214.2 | Balance of Plant Service Building | Factory Equipment Costs (2022 USD) | 0 | AP1000 | ME FOAK | Stewart, W. R., Shirvan, K., Velez, E., & Wiser, R. Pathways to Cost-effective Advanced Nuclear Technology. | 2017 | INL-RPT-24-77048-R1.xlsx / MASTER_DATA_MAPPED col 41 | GNCOA account; companion database to INL/RPT-24-77048
214.2 | Balance of Plant Service Building | Site Labor Cost (2022 USD) | 0 | AP1000 | ME FOAK | Stewart, W. R., Shirvan, K., Velez, E., & Wiser, R. Pathways to Cost-effective Advanced Nuclear Technology. | 2017 | INL-RPT-24-77048-R1.xlsx / MASTER_DATA_MAPPED col 42 | GNCOA account; companion database to INL/RPT-24-77048
214.2 | Balance of Plant Service Building | Site Material Cost (2022 USD) | 0 | AP1000 | ME FOAK | Stewart, W. R., Shirvan, K., Velez, E., & Wiser, R. Pathways to Cost-effective Advanced Nuclear Technology. | 2017 | INL-RPT-24-77048-R1.xlsx / MASTER_DATA_MAPPED col 43 | GNCOA account; companion database to INL/RPT-24-77048
214.2 | Balance of Plant Service Building | Total Costs (2022 USD) | 0 | AP1000 | ME FOAK | Stewart, W. R., Shirvan, K., Velez, E., & Wiser, R. Pathways to Cost-effective Advanced Nuclear Technology. | 2017 | INL-RPT-24-77048-R1.xlsx / MASTER_DATA_MAPPED col 44 | GNCOA account; companion database to INL/RPT-24-77048
214.2 | Balance of Plant Service Building | Factory Equipment Costs (2022 USD) | 0 | AP1000 | BE NOAK | Stewart, W. R., Shirvan, K., Velez, E., & Wiser, R. Pathways to Cost-effective Advanced Nuclear Technology. | 2017 | INL-RPT-24-77048-R1.xlsx / MASTER_DATA_MAPPED col 45 | GNCOA account; companion database to INL/RPT-24-77048
214.2 | Balance of Plant Service Building | Site Labor Cost (2022 USD) | 0 | AP1000 | BE NOAK | Stewart, W. R., Shirvan, K., Velez, E., & Wiser, R. Pathways to Cost-effective Advanced Nuclear Technology. | 2017 | INL-RPT-24-77048-R1.xlsx / MASTER_DATA_MAPPED col 46 | GNCOA account; companion database to INL/RPT-24-77048
214.2 | Balance of Plant Service Building | Site Material Cost (2022 USD) | 0 | AP1000 | BE NOAK | Stewart, W. R., Shirvan, K., Velez, E., & Wiser, R. Pathways to Cost-effective Advanced Nuclear Technology. | 2017 | INL-RPT-24-77048-R1.xlsx / MASTER_DATA_MAPPED col 47 | GNCOA account; companion database to INL/RPT-24-77048
214.2 | Balance of Plant Service Building | Total Costs (2022 USD) | 0 | AP1000 | BE NOAK | Stewart, W. R., Shirvan, K., Velez, E., & Wiser, R. Pathways to Cost-effective Advanced Nuclear Technology. | 2017 | INL-RPT-24-77048-R1.xlsx / MASTER_DATA_MAPPED col 48 | GNCOA account; companion database to INL/RPT-24-77048
214.2 | Balance of Plant Service Building | Factory Equipment Costs (2022 USD) | 0 | AP1000 | 0 | Shirvan Private Communication (TIMCAT data) | unspecified | INL-RPT-24-77048-R1.xlsx / MASTER_DATA_MAPPED col 105 | GNCOA account; companion database to INL/RPT-24-77048
214.2 | Balance of Plant Service Building | Site Labor Cost (2022 USD) | 0 | AP1000 | 0 | Shirvan Private Communication (TIMCAT data) | unspecified | INL-RPT-24-77048-R1.xlsx / MASTER_DATA_MAPPED col 106 | GNCOA account; companion database to INL/RPT-24-77048
214.2 | Balance of Plant Service Building | Site Material Cost (2022 USD) | 0 | AP1000 | 0 | Shirvan Private Communication (TIMCAT data) | unspecified | INL-RPT-24-77048-R1.xlsx / MASTER_DATA_MAPPED col 107 | GNCOA account; companion database to INL/RPT-24-77048
214.2 | Balance of Plant Service Building | Total Costs (2022 USD) | 0 | AP1000 | NOAK | Shirvan Private Communication (Tim Cat Data) | unspecified | INL-RPT-24-77048-R1.xlsx / MASTER_DATA_MAPPED col 108 | GNCOA account; companion database to INL/RPT-24-77048
214.3 | Wastewater Treatment Building | Factory Equipment Costs (2022 USD) | 0 | AP1000 | ME FOAK | Stewart, W. R., Shirvan, K., Velez, E., & Wiser, R. Pathways to Cost-effective Advanced Nuclear Technology. | 2017 | INL-RPT-24-77048-R1.xlsx / MASTER_DATA_MAPPED col 41 | GNCOA account; companion database to INL/RPT-24-77048
214.3 | Wastewater Treatment Building | Site Labor Cost (2022 USD) | 0 | AP1000 | ME FOAK | Stewart, W. R., Shirvan, K., Velez, E., & Wiser, R. Pathways to Cost-effective Advanced Nuclear Technology. | 2017 | INL-RPT-24-77048-R1.xlsx / MASTER_DATA_MAPPED col 42 | GNCOA account; companion database to INL/RPT-24-77048
214.3 | Wastewater Treatment Building | Site Material Cost (2022 USD) | 0 | AP1000 | ME FOAK | Stewart, W. R., Shirvan, K., Velez, E., & Wiser, R. Pathways to Cost-effective Advanced Nuclear Technology. | 2017 | INL-RPT-24-77048-R1.xlsx / MASTER_DATA_MAPPED col 43 | GNCOA account; companion database to INL/RPT-24-77048
214.3 | Wastewater Treatment Building | Total Costs (2022 USD) | 0 | AP1000 | ME FOAK | Stewart, W. R., Shirvan, K., Velez, E., & Wiser, R. Pathways to Cost-effective Advanced Nuclear Technology. | 2017 | INL-RPT-24-77048-R1.xlsx / MASTER_DATA_MAPPED col 44 | GNCOA account; companion database to INL/RPT-24-77048
214.3 | Wastewater Treatment Building | Factory Equipment Costs (2022 USD) | 0 | AP1000 | BE NOAK | Stewart, W. R., Shirvan, K., Velez, E., & Wiser, R. Pathways to Cost-effective Advanced Nuclear Technology. | 2017 | INL-RPT-24-77048-R1.xlsx / MASTER_DATA_MAPPED col 45 | GNCOA account; companion database to INL/RPT-24-77048
214.3 | Wastewater Treatment Building | Site Labor Cost (2022 USD) | 0 | AP1000 | BE NOAK | Stewart, W. R., Shirvan, K., Velez, E., & Wiser, R. Pathways to Cost-effective Advanced Nuclear Technology. | 2017 | INL-RPT-24-77048-R1.xlsx / MASTER_DATA_MAPPED col 46 | GNCOA account; companion database to INL/RPT-24-77048
214.3 | Wastewater Treatment Building | Site Material Cost (2022 USD) | 0 | AP1000 | BE NOAK | Stewart, W. R., Shirvan, K., Velez, E., & Wiser, R. Pathways to Cost-effective Advanced Nuclear Technology. | 2017 | INL-RPT-24-77048-R1.xlsx / MASTER_DATA_MAPPED col 47 | GNCOA account; companion database to INL/RPT-24-77048
214.3 | Wastewater Treatment Building | Total Costs (2022 USD) | 0 | AP1000 | BE NOAK | Stewart, W. R., Shirvan, K., Velez, E., & Wiser, R. Pathways to Cost-effective Advanced Nuclear Technology. | 2017 | INL-RPT-24-77048-R1.xlsx / MASTER_DATA_MAPPED col 48 | GNCOA account; companion database to INL/RPT-24-77048
214.3 | Wastewater Treatment Building | Factory Equipment Costs (2022 USD) | 0 | AP1000 | 0 | Shirvan Private Communication (TIMCAT data) | unspecified | INL-RPT-24-77048-R1.xlsx / MASTER_DATA_MAPPED col 105 | GNCOA account; companion database to INL/RPT-24-77048
214.3 | Wastewater Treatment Building | Site Labor Cost (2022 USD) | 0 | AP1000 | 0 | Shirvan Private Communication (TIMCAT data) | unspecified | INL-RPT-24-77048-R1.xlsx / MASTER_DATA_MAPPED col 106 | GNCOA account; companion database to INL/RPT-24-77048
214.3 | Wastewater Treatment Building | Site Material Cost (2022 USD) | 0 | AP1000 | 0 | Shirvan Private Communication (TIMCAT data) | unspecified | INL-RPT-24-77048-R1.xlsx / MASTER_DATA_MAPPED col 107 | GNCOA account; companion database to INL/RPT-24-77048
214.3 | Wastewater Treatment Building | Total Costs (2022 USD) | 0 | AP1000 | NOAK | Shirvan Private Communication (Tim Cat Data) | unspecified | INL-RPT-24-77048-R1.xlsx / MASTER_DATA_MAPPED col 108 | GNCOA account; companion database to INL/RPT-24-77048
214.4 | Maintenance Shops | Factory Equipment Costs (2022 USD) | 0 | AP1000 | ME FOAK | Stewart, W. R., Shirvan, K., Velez, E., & Wiser, R. Pathways to Cost-effective Advanced Nuclear Technology. | 2017 | INL-RPT-24-77048-R1.xlsx / MASTER_DATA_MAPPED col 41 | GNCOA account; companion database to INL/RPT-24-77048
214.4 | Maintenance Shops | Site Labor Cost (2022 USD) | 0 | AP1000 | ME FOAK | Stewart, W. R., Shirvan, K., Velez, E., & Wiser, R. Pathways to Cost-effective Advanced Nuclear Technology. | 2017 | INL-RPT-24-77048-R1.xlsx / MASTER_DATA_MAPPED col 42 | GNCOA account; companion database to INL/RPT-24-77048
214.4 | Maintenance Shops | Site Material Cost (2022 USD) | 0 | AP1000 | ME FOAK | Stewart, W. R., Shirvan, K., Velez, E., & Wiser, R. Pathways to Cost-effective Advanced Nuclear Technology. | 2017 | INL-RPT-24-77048-R1.xlsx / MASTER_DATA_MAPPED col 43 | GNCOA account; companion database to INL/RPT-24-77048
214.4 | Maintenance Shops | Total Costs (2022 USD) | 0 | AP1000 | ME FOAK | Stewart, W. R., Shirvan, K., Velez, E., & Wiser, R. Pathways to Cost-effective Advanced Nuclear Technology. | 2017 | INL-RPT-24-77048-R1.xlsx / MASTER_DATA_MAPPED col 44 | GNCOA account; companion database to INL/RPT-24-77048
214.4 | Maintenance Shops | Factory Equipment Costs (2022 USD) | 0 | AP1000 | BE NOAK | Stewart, W. R., Shirvan, K., Velez, E., & Wiser, R. Pathways to Cost-effective Advanced Nuclear Technology. | 2017 | INL-RPT-24-77048-R1.xlsx / MASTER_DATA_MAPPED col 45 | GNCOA account; companion database to INL/RPT-24-77048
214.4 | Maintenance Shops | Site Labor Cost (2022 USD) | 0 | AP1000 | BE NOAK | Stewart, W. R., Shirvan, K., Velez, E., & Wiser, R. Pathways to Cost-effective Advanced Nuclear Technology. | 2017 | INL-RPT-24-77048-R1.xlsx / MASTER_DATA_MAPPED col 46 | GNCOA account; companion database to INL/RPT-24-77048
214.4 | Maintenance Shops | Site Material Cost (2022 USD) | 0 | AP1000 | BE NOAK | Stewart, W. R., Shirvan, K., Velez, E., & Wiser, R. Pathways to Cost-effective Advanced Nuclear Technology. | 2017 | INL-RPT-24-77048-R1.xlsx / MASTER_DATA_MAPPED col 47 | GNCOA account; companion database to INL/RPT-24-77048
214.4 | Maintenance Shops | Total Costs (2022 USD) | 0 | AP1000 | BE NOAK | Stewart, W. R., Shirvan, K., Velez, E., & Wiser, R. Pathways to Cost-effective Advanced Nuclear Technology. | 2017 | INL-RPT-24-77048-R1.xlsx / MASTER_DATA_MAPPED col 48 | GNCOA account; companion database to INL/RPT-24-77048
214.4 | Maintenance Shops | Factory Equipment Costs (2022 USD) | 0 | AP1000 | 0 | Shirvan Private Communication (TIMCAT data) | unspecified | INL-RPT-24-77048-R1.xlsx / MASTER_DATA_MAPPED col 105 | GNCOA account; companion database to INL/RPT-24-77048
214.4 | Maintenance Shops | Site Labor Cost (2022 USD) | 0 | AP1000 | 0 | Shirvan Private Communication (TIMCAT data) | unspecified | INL-RPT-24-77048-R1.xlsx / MASTER_DATA_MAPPED col 106 | GNCOA account; companion database to INL/RPT-24-77048
214.4 | Maintenance Shops | Site Material Cost (2022 USD) | 0 | AP1000 | 0 | Shirvan Private Communication (TIMCAT data) | unspecified | INL-RPT-24-77048-R1.xlsx / MASTER_DATA_MAPPED col 107 | GNCOA account; companion database to INL/RPT-24-77048
214.4 | Maintenance Shops | Total Costs (2022 USD) | 0 | AP1000 | NOAK | Shirvan Private Communication (Tim Cat Data) | unspecified | INL-RPT-24-77048-R1.xlsx / MASTER_DATA_MAPPED col 108 | GNCOA account; companion database to INL/RPT-24-77048
214.5 | Fire Protection Building | Factory Equipment Costs (2022 USD) | 0 | AP1000 | ME FOAK | Stewart, W. R., Shirvan, K., Velez, E., & Wiser, R. Pathways to Cost-effective Advanced Nuclear Technology. | 2017 | INL-RPT-24-77048-R1.xlsx / MASTER_DATA_MAPPED col 41 | GNCOA account; companion database to INL/RPT-24-77048
214.5 | Fire Protection Building | Site Labor Cost (2022 USD) | 0 | AP1000 | ME FOAK | Stewart, W. R., Shirvan, K., Velez, E., & Wiser, R. Pathways to Cost-effective Advanced Nuclear Technology. | 2017 | INL-RPT-24-77048-R1.xlsx / MASTER_DATA_MAPPED col 42 | GNCOA account; companion database to INL/RPT-24-77048
214.5 | Fire Protection Building | Site Material Cost (2022 USD) | 0 | AP1000 | ME FOAK | Stewart, W. R., Shirvan, K., Velez, E., & Wiser, R. Pathways to Cost-effective Advanced Nuclear Technology. | 2017 | INL-RPT-24-77048-R1.xlsx / MASTER_DATA_MAPPED col 43 | GNCOA account; companion database to INL/RPT-24-77048
214.5 | Fire Protection Building | Total Costs (2022 USD) | 0 | AP1000 | ME FOAK | Stewart, W. R., Shirvan, K., Velez, E., & Wiser, R. Pathways to Cost-effective Advanced Nuclear Technology. | 2017 | INL-RPT-24-77048-R1.xlsx / MASTER_DATA_MAPPED col 44 | GNCOA account; companion database to INL/RPT-24-77048
214.5 | Fire Protection Building | Factory Equipment Costs (2022 USD) | 0 | AP1000 | BE NOAK | Stewart, W. R., Shirvan, K., Velez, E., & Wiser, R. Pathways to Cost-effective Advanced Nuclear Technology. | 2017 | INL-RPT-24-77048-R1.xlsx / MASTER_DATA_MAPPED col 45 | GNCOA account; companion database to INL/RPT-24-77048
214.5 | Fire Protection Building | Site Labor Cost (2022 USD) | 0 | AP1000 | BE NOAK | Stewart, W. R., Shirvan, K., Velez, E., & Wiser, R. Pathways to Cost-effective Advanced Nuclear Technology. | 2017 | INL-RPT-24-77048-R1.xlsx / MASTER_DATA_MAPPED col 46 | GNCOA account; companion database to INL/RPT-24-77048
214.5 | Fire Protection Building | Site Material Cost (2022 USD) | 0 | AP1000 | BE NOAK | Stewart, W. R., Shirvan, K., Velez, E., & Wiser, R. Pathways to Cost-effective Advanced Nuclear Technology. | 2017 | INL-RPT-24-77048-R1.xlsx / MASTER_DATA_MAPPED col 47 | GNCOA account; companion database to INL/RPT-24-77048
214.5 | Fire Protection Building | Total Costs (2022 USD) | 0 | AP1000 | BE NOAK | Stewart, W. R., Shirvan, K., Velez, E., & Wiser, R. Pathways to Cost-effective Advanced Nuclear Technology. | 2017 | INL-RPT-24-77048-R1.xlsx / MASTER_DATA_MAPPED col 48 | GNCOA account; companion database to INL/RPT-24-77048
214.5 | Fire Protection Building | Factory Equipment Costs (2022 USD) | 85968.7088 | AP1000 | 0 | Shirvan Private Communication (TIMCAT data) | unspecified | INL-RPT-24-77048-R1.xlsx / MASTER_DATA_MAPPED col 105 | GNCOA account; companion database to INL/RPT-24-77048
214.5 | Fire Protection Building | Site Labor Cost (2022 USD) | 491774.4657 | AP1000 | 0 | Shirvan Private Communication (TIMCAT data) | unspecified | INL-RPT-24-77048-R1.xlsx / MASTER_DATA_MAPPED col 106 | GNCOA account; companion database to INL/RPT-24-77048
214.5 | Fire Protection Building | Site Material Cost (2022 USD) | 277119.535 | AP1000 | 0 | Shirvan Private Communication (TIMCAT data) | unspecified | INL-RPT-24-77048-R1.xlsx / MASTER_DATA_MAPPED col 107 | GNCOA account; companion database to INL/RPT-24-77048
214.5 | Fire Protection Building | Total Costs (2022 USD) | 854862.7095 | AP1000 | NOAK | Shirvan Private Communication (Tim Cat Data) | unspecified | INL-RPT-24-77048-R1.xlsx / MASTER_DATA_MAPPED col 108 | GNCOA account; companion database to INL/RPT-24-77048
214.6 | Non-essential Switchgear Building | Factory Equipment Costs (2022 USD) | 0 | AP1000 | ME FOAK | Stewart, W. R., Shirvan, K., Velez, E., & Wiser, R. Pathways to Cost-effective Advanced Nuclear Technology. | 2017 | INL-RPT-24-77048-R1.xlsx / MASTER_DATA_MAPPED col 41 | GNCOA account; companion database to INL/RPT-24-77048
214.6 | Non-essential Switchgear Building | Site Labor Cost (2022 USD) | 0 | AP1000 | ME FOAK | Stewart, W. R., Shirvan, K., Velez, E., & Wiser, R. Pathways to Cost-effective Advanced Nuclear Technology. | 2017 | INL-RPT-24-77048-R1.xlsx / MASTER_DATA_MAPPED col 42 | GNCOA account; companion database to INL/RPT-24-77048
214.6 | Non-essential Switchgear Building | Site Material Cost (2022 USD) | 0 | AP1000 | ME FOAK | Stewart, W. R., Shirvan, K., Velez, E., & Wiser, R. Pathways to Cost-effective Advanced Nuclear Technology. | 2017 | INL-RPT-24-77048-R1.xlsx / MASTER_DATA_MAPPED col 43 | GNCOA account; companion database to INL/RPT-24-77048
214.6 | Non-essential Switchgear Building | Total Costs (2022 USD) | 0 | AP1000 | ME FOAK | Stewart, W. R., Shirvan, K., Velez, E., & Wiser, R. Pathways to Cost-effective Advanced Nuclear Technology. | 2017 | INL-RPT-24-77048-R1.xlsx / MASTER_DATA_MAPPED col 44 | GNCOA account; companion database to INL/RPT-24-77048
214.6 | Non-essential Switchgear Building | Factory Equipment Costs (2022 USD) | 0 | AP1000 | BE NOAK | Stewart, W. R., Shirvan, K., Velez, E., & Wiser, R. Pathways to Cost-effective Advanced Nuclear Technology. | 2017 | INL-RPT-24-77048-R1.xlsx / MASTER_DATA_MAPPED col 45 | GNCOA account; companion database to INL/RPT-24-77048
214.6 | Non-essential Switchgear Building | Site Labor Cost (2022 USD) | 0 | AP1000 | BE NOAK | Stewart, W. R., Shirvan, K., Velez, E., & Wiser, R. Pathways to Cost-effective Advanced Nuclear Technology. | 2017 | INL-RPT-24-77048-R1.xlsx / MASTER_DATA_MAPPED col 46 | GNCOA account; companion database to INL/RPT-24-77048
214.6 | Non-essential Switchgear Building | Site Material Cost (2022 USD) | 0 | AP1000 | BE NOAK | Stewart, W. R., Shirvan, K., Velez, E., & Wiser, R. Pathways to Cost-effective Advanced Nuclear Technology. | 2017 | INL-RPT-24-77048-R1.xlsx / MASTER_DATA_MAPPED col 47 | GNCOA account; companion database to INL/RPT-24-77048
214.6 | Non-essential Switchgear Building | Total Costs (2022 USD) | 0 | AP1000 | BE NOAK | Stewart, W. R., Shirvan, K., Velez, E., & Wiser, R. Pathways to Cost-effective Advanced Nuclear Technology. | 2017 | INL-RPT-24-77048-R1.xlsx / MASTER_DATA_MAPPED col 48 | GNCOA account; companion database to INL/RPT-24-77048
214.6 | Non-essential Switchgear Building | Factory Equipment Costs (2022 USD) | 0 | AP1000 | 0 | Shirvan Private Communication (TIMCAT data) | unspecified | INL-RPT-24-77048-R1.xlsx / MASTER_DATA_MAPPED col 105 | GNCOA account; companion database to INL/RPT-24-77048
214.6 | Non-essential Switchgear Building | Site Labor Cost (2022 USD) | 0 | AP1000 | 0 | Shirvan Private Communication (TIMCAT data) | unspecified | INL-RPT-24-77048-R1.xlsx / MASTER_DATA_MAPPED col 106 | GNCOA account; companion database to INL/RPT-24-77048
214.6 | Non-essential Switchgear Building | Site Material Cost (2022 USD) | 0 | AP1000 | 0 | Shirvan Private Communication (TIMCAT data) | unspecified | INL-RPT-24-77048-R1.xlsx / MASTER_DATA_MAPPED col 107 | GNCOA account; companion database to INL/RPT-24-77048
214.6 | Non-essential Switchgear Building | Total Costs (2022 USD) | 0 | AP1000 | NOAK | Shirvan Private Communication (Tim Cat Data) | unspecified | INL-RPT-24-77048-R1.xlsx / MASTER_DATA_MAPPED col 108 | GNCOA account; companion database to INL/RPT-24-77048
214.7 | Emergency and Start-up Power Systems | Factory Equipment Costs (2022 USD) | 0 | AP1000 | ME FOAK | Stewart, W. R., Shirvan, K., Velez, E., & Wiser, R. Pathways to Cost-effective Advanced Nuclear Technology. | 2017 | INL-RPT-24-77048-R1.xlsx / MASTER_DATA_MAPPED col 41 | GNCOA account; companion database to INL/RPT-24-77048
214.7 | Emergency and Start-up Power Systems | Site Labor Cost (2022 USD) | 0 | AP1000 | ME FOAK | Stewart, W. R., Shirvan, K., Velez, E., & Wiser, R. Pathways to Cost-effective Advanced Nuclear Technology. | 2017 | INL-RPT-24-77048-R1.xlsx / MASTER_DATA_MAPPED col 42 | GNCOA account; companion database to INL/RPT-24-77048
214.7 | Emergency and Start-up Power Systems | Site Material Cost (2022 USD) | 0 | AP1000 | ME FOAK | Stewart, W. R., Shirvan, K., Velez, E., & Wiser, R. Pathways to Cost-effective Advanced Nuclear Technology. | 2017 | INL-RPT-24-77048-R1.xlsx / MASTER_DATA_MAPPED col 43 | GNCOA account; companion database to INL/RPT-24-77048
214.7 | Emergency and Start-up Power Systems | Total Costs (2022 USD) | 0 | AP1000 | ME FOAK | Stewart, W. R., Shirvan, K., Velez, E., & Wiser, R. Pathways to Cost-effective Advanced Nuclear Technology. | 2017 | INL-RPT-24-77048-R1.xlsx / MASTER_DATA_MAPPED col 44 | GNCOA account; companion database to INL/RPT-24-77048
214.7 | Emergency and Start-up Power Systems | Factory Equipment Costs (2022 USD) | 0 | AP1000 | BE NOAK | Stewart, W. R., Shirvan, K., Velez, E., & Wiser, R. Pathways to Cost-effective Advanced Nuclear Technology. | 2017 | INL-RPT-24-77048-R1.xlsx / MASTER_DATA_MAPPED col 45 | GNCOA account; companion database to INL/RPT-24-77048
214.7 | Emergency and Start-up Power Systems | Site Labor Cost (2022 USD) | 0 | AP1000 | BE NOAK | Stewart, W. R., Shirvan, K., Velez, E., & Wiser, R. Pathways to Cost-effective Advanced Nuclear Technology. | 2017 | INL-RPT-24-77048-R1.xlsx / MASTER_DATA_MAPPED col 46 | GNCOA account; companion database to INL/RPT-24-77048
214.7 | Emergency and Start-up Power Systems | Site Material Cost (2022 USD) | 0 | AP1000 | BE NOAK | Stewart, W. R., Shirvan, K., Velez, E., & Wiser, R. Pathways to Cost-effective Advanced Nuclear Technology. | 2017 | INL-RPT-24-77048-R1.xlsx / MASTER_DATA_MAPPED col 47 | GNCOA account; companion database to INL/RPT-24-77048
214.7 | Emergency and Start-up Power Systems | Total Costs (2022 USD) | 0 | AP1000 | BE NOAK | Stewart, W. R., Shirvan, K., Velez, E., & Wiser, R. Pathways to Cost-effective Advanced Nuclear Technology. | 2017 | INL-RPT-24-77048-R1.xlsx / MASTER_DATA_MAPPED col 48 | GNCOA account; companion database to INL/RPT-24-77048
214.7 | Emergency and Start-up Power Systems | Factory Equipment Costs (2022 USD) | 0 | AP1000 | 0 | Shirvan Private Communication (TIMCAT data) | unspecified | INL-RPT-24-77048-R1.xlsx / MASTER_DATA_MAPPED col 105 | GNCOA account; companion database to INL/RPT-24-77048
214.7 | Emergency and Start-up Power Systems | Site Labor Cost (2022 USD) | 0 | AP1000 | 0 | Shirvan Private Communication (TIMCAT data) | unspecified | INL-RPT-24-77048-R1.xlsx / MASTER_DATA_MAPPED col 106 | GNCOA account; companion database to INL/RPT-24-77048
214.7 | Emergency and Start-up Power Systems | Site Material Cost (2022 USD) | 0 | AP1000 | 0 | Shirvan Private Communication (TIMCAT data) | unspecified | INL-RPT-24-77048-R1.xlsx / MASTER_DATA_MAPPED col 107 | GNCOA account; companion database to INL/RPT-24-77048
214.7 | Emergency and Start-up Power Systems | Total Costs (2022 USD) | 0 | AP1000 | NOAK | Shirvan Private Communication (Tim Cat Data) | unspecified | INL-RPT-24-77048-R1.xlsx / MASTER_DATA_MAPPED col 108 | GNCOA account; companion database to INL/RPT-24-77048
215 | Supply Chain Buildings | Factory Equipment Costs (2022 USD) | 0 | AP1000 | ME FOAK | Stewart, W. R., Shirvan, K., Velez, E., & Wiser, R. Pathways to Cost-effective Advanced Nuclear Technology. | 2017 | INL-RPT-24-77048-R1.xlsx / MASTER_DATA_MAPPED col 41 | GNCOA account; companion database to INL/RPT-24-77048
215 | Supply Chain Buildings | Site Labor Cost (2022 USD) | 0 | AP1000 | ME FOAK | Stewart, W. R., Shirvan, K., Velez, E., & Wiser, R. Pathways to Cost-effective Advanced Nuclear Technology. | 2017 | INL-RPT-24-77048-R1.xlsx / MASTER_DATA_MAPPED col 42 | GNCOA account; companion database to INL/RPT-24-77048
215 | Supply Chain Buildings | Site Material Cost (2022 USD) | 0 | AP1000 | ME FOAK | Stewart, W. R., Shirvan, K., Velez, E., & Wiser, R. Pathways to Cost-effective Advanced Nuclear Technology. | 2017 | INL-RPT-24-77048-R1.xlsx / MASTER_DATA_MAPPED col 43 | GNCOA account; companion database to INL/RPT-24-77048
215 | Supply Chain Buildings | Total Costs (2022 USD) | 0 | AP1000 | ME FOAK | Stewart, W. R., Shirvan, K., Velez, E., & Wiser, R. Pathways to Cost-effective Advanced Nuclear Technology. | 2017 | INL-RPT-24-77048-R1.xlsx / MASTER_DATA_MAPPED col 44 | GNCOA account; companion database to INL/RPT-24-77048
215 | Supply Chain Buildings | Factory Equipment Costs (2022 USD) | 0 | AP1000 | BE NOAK | Stewart, W. R., Shirvan, K., Velez, E., & Wiser, R. Pathways to Cost-effective Advanced Nuclear Technology. | 2017 | INL-RPT-24-77048-R1.xlsx / MASTER_DATA_MAPPED col 45 | GNCOA account; companion database to INL/RPT-24-77048
215 | Supply Chain Buildings | Site Labor Cost (2022 USD) | 0 | AP1000 | BE NOAK | Stewart, W. R., Shirvan, K., Velez, E., & Wiser, R. Pathways to Cost-effective Advanced Nuclear Technology. | 2017 | INL-RPT-24-77048-R1.xlsx / MASTER_DATA_MAPPED col 46 | GNCOA account; companion database to INL/RPT-24-77048
215 | Supply Chain Buildings | Site Material Cost (2022 USD) | 0 | AP1000 | BE NOAK | Stewart, W. R., Shirvan, K., Velez, E., & Wiser, R. Pathways to Cost-effective Advanced Nuclear Technology. | 2017 | INL-RPT-24-77048-R1.xlsx / MASTER_DATA_MAPPED col 47 | GNCOA account; companion database to INL/RPT-24-77048
215 | Supply Chain Buildings | Total Costs (2022 USD) | 0 | AP1000 | BE NOAK | Stewart, W. R., Shirvan, K., Velez, E., & Wiser, R. Pathways to Cost-effective Advanced Nuclear Technology. | 2017 | INL-RPT-24-77048-R1.xlsx / MASTER_DATA_MAPPED col 48 | GNCOA account; companion database to INL/RPT-24-77048
215 | Supply Chain Buildings | Factory Equipment Costs (2022 USD) | 1454503.6698 | AP1000 | 0 | Shirvan Private Communication (TIMCAT data) | unspecified | INL-RPT-24-77048-R1.xlsx / MASTER_DATA_MAPPED col 105 | GNCOA account; companion database to INL/RPT-24-77048
215 | Supply Chain Buildings | Site Labor Cost (2022 USD) | 8616677.7378 | AP1000 | 0 | Shirvan Private Communication (TIMCAT data) | unspecified | INL-RPT-24-77048-R1.xlsx / MASTER_DATA_MAPPED col 106 | GNCOA account; companion database to INL/RPT-24-77048
215 | Supply Chain Buildings | Site Material Cost (2022 USD) | 4722283.1628 | AP1000 | 0 | Shirvan Private Communication (TIMCAT data) | unspecified | INL-RPT-24-77048-R1.xlsx / MASTER_DATA_MAPPED col 107 | GNCOA account; companion database to INL/RPT-24-77048
215 | Supply Chain Buildings | Total Costs (2022 USD) | 14793464.5704 | AP1000 | NOAK | Shirvan Private Communication (Tim Cat Data) | unspecified | INL-RPT-24-77048-R1.xlsx / MASTER_DATA_MAPPED col 108 | GNCOA account; companion database to INL/RPT-24-77048
215.1 | Storage and Warehouse Buildings | Factory Equipment Costs (2022 USD) | 0 | AP1000 | ME FOAK | Stewart, W. R., Shirvan, K., Velez, E., & Wiser, R. Pathways to Cost-effective Advanced Nuclear Technology. | 2017 | INL-RPT-24-77048-R1.xlsx / MASTER_DATA_MAPPED col 41 | GNCOA account; companion database to INL/RPT-24-77048
215.1 | Storage and Warehouse Buildings | Site Labor Cost (2022 USD) | 0 | AP1000 | ME FOAK | Stewart, W. R., Shirvan, K., Velez, E., & Wiser, R. Pathways to Cost-effective Advanced Nuclear Technology. | 2017 | INL-RPT-24-77048-R1.xlsx / MASTER_DATA_MAPPED col 42 | GNCOA account; companion database to INL/RPT-24-77048
215.1 | Storage and Warehouse Buildings | Site Material Cost (2022 USD) | 0 | AP1000 | ME FOAK | Stewart, W. R., Shirvan, K., Velez, E., & Wiser, R. Pathways to Cost-effective Advanced Nuclear Technology. | 2017 | INL-RPT-24-77048-R1.xlsx / MASTER_DATA_MAPPED col 43 | GNCOA account; companion database to INL/RPT-24-77048
215.1 | Storage and Warehouse Buildings | Total Costs (2022 USD) | 0 | AP1000 | ME FOAK | Stewart, W. R., Shirvan, K., Velez, E., & Wiser, R. Pathways to Cost-effective Advanced Nuclear Technology. | 2017 | INL-RPT-24-77048-R1.xlsx / MASTER_DATA_MAPPED col 44 | GNCOA account; companion database to INL/RPT-24-77048
215.1 | Storage and Warehouse Buildings | Factory Equipment Costs (2022 USD) | 0 | AP1000 | BE NOAK | Stewart, W. R., Shirvan, K., Velez, E., & Wiser, R. Pathways to Cost-effective Advanced Nuclear Technology. | 2017 | INL-RPT-24-77048-R1.xlsx / MASTER_DATA_MAPPED col 45 | GNCOA account; companion database to INL/RPT-24-77048
215.1 | Storage and Warehouse Buildings | Site Labor Cost (2022 USD) | 0 | AP1000 | BE NOAK | Stewart, W. R., Shirvan, K., Velez, E., & Wiser, R. Pathways to Cost-effective Advanced Nuclear Technology. | 2017 | INL-RPT-24-77048-R1.xlsx / MASTER_DATA_MAPPED col 46 | GNCOA account; companion database to INL/RPT-24-77048
215.1 | Storage and Warehouse Buildings | Site Material Cost (2022 USD) | 0 | AP1000 | BE NOAK | Stewart, W. R., Shirvan, K., Velez, E., & Wiser, R. Pathways to Cost-effective Advanced Nuclear Technology. | 2017 | INL-RPT-24-77048-R1.xlsx / MASTER_DATA_MAPPED col 47 | GNCOA account; companion database to INL/RPT-24-77048
215.1 | Storage and Warehouse Buildings | Total Costs (2022 USD) | 0 | AP1000 | BE NOAK | Stewart, W. R., Shirvan, K., Velez, E., & Wiser, R. Pathways to Cost-effective Advanced Nuclear Technology. | 2017 | INL-RPT-24-77048-R1.xlsx / MASTER_DATA_MAPPED col 48 | GNCOA account; companion database to INL/RPT-24-77048
215.1 | Storage and Warehouse Buildings | Factory Equipment Costs (2022 USD) | 0 | AP1000 | 0 | Shirvan Private Communication (TIMCAT data) | unspecified | INL-RPT-24-77048-R1.xlsx / MASTER_DATA_MAPPED col 105 | GNCOA account; companion database to INL/RPT-24-77048
215.1 | Storage and Warehouse Buildings | Site Labor Cost (2022 USD) | 0 | AP1000 | 0 | Shirvan Private Communication (TIMCAT data) | unspecified | INL-RPT-24-77048-R1.xlsx / MASTER_DATA_MAPPED col 106 | GNCOA account; companion database to INL/RPT-24-77048
215.1 | Storage and Warehouse Buildings | Site Material Cost (2022 USD) | 0 | AP1000 | 0 | Shirvan Private Communication (TIMCAT data) | unspecified | INL-RPT-24-77048-R1.xlsx / MASTER_DATA_MAPPED col 107 | GNCOA account; companion database to INL/RPT-24-77048
215.1 | Storage and Warehouse Buildings | Total Costs (2022 USD) | 0 | AP1000 | NOAK | Shirvan Private Communication (Tim Cat Data) | unspecified | INL-RPT-24-77048-R1.xlsx / MASTER_DATA_MAPPED col 108 | GNCOA account; companion database to INL/RPT-24-77048
215.2 | Unloading Facility for Material Requiring Special Consideration | Factory Equipment Costs (2022 USD) | 0 | AP1000 | ME FOAK | Stewart, W. R., Shirvan, K., Velez, E., & Wiser, R. Pathways to Cost-effective Advanced Nuclear Technology. | 2017 | INL-RPT-24-77048-R1.xlsx / MASTER_DATA_MAPPED col 41 | GNCOA account; companion database to INL/RPT-24-77048
215.2 | Unloading Facility for Material Requiring Special Consideration | Site Labor Cost (2022 USD) | 0 | AP1000 | ME FOAK | Stewart, W. R., Shirvan, K., Velez, E., & Wiser, R. Pathways to Cost-effective Advanced Nuclear Technology. | 2017 | INL-RPT-24-77048-R1.xlsx / MASTER_DATA_MAPPED col 42 | GNCOA account; companion database to INL/RPT-24-77048
215.2 | Unloading Facility for Material Requiring Special Consideration | Site Material Cost (2022 USD) | 0 | AP1000 | ME FOAK | Stewart, W. R., Shirvan, K., Velez, E., & Wiser, R. Pathways to Cost-effective Advanced Nuclear Technology. | 2017 | INL-RPT-24-77048-R1.xlsx / MASTER_DATA_MAPPED col 43 | GNCOA account; companion database to INL/RPT-24-77048
215.2 | Unloading Facility for Material Requiring Special Consideration | Total Costs (2022 USD) | 0 | AP1000 | ME FOAK | Stewart, W. R., Shirvan, K., Velez, E., & Wiser, R. Pathways to Cost-effective Advanced Nuclear Technology. | 2017 | INL-RPT-24-77048-R1.xlsx / MASTER_DATA_MAPPED col 44 | GNCOA account; companion database to INL/RPT-24-77048
215.2 | Unloading Facility for Material Requiring Special Consideration | Factory Equipment Costs (2022 USD) | 0 | AP1000 | BE NOAK | Stewart, W. R., Shirvan, K., Velez, E., & Wiser, R. Pathways to Cost-effective Advanced Nuclear Technology. | 2017 | INL-RPT-24-77048-R1.xlsx / MASTER_DATA_MAPPED col 45 | GNCOA account; companion database to INL/RPT-24-77048
215.2 | Unloading Facility for Material Requiring Special Consideration | Site Labor Cost (2022 USD) | 0 | AP1000 | BE NOAK | Stewart, W. R., Shirvan, K., Velez, E., & Wiser, R. Pathways to Cost-effective Advanced Nuclear Technology. | 2017 | INL-RPT-24-77048-R1.xlsx / MASTER_DATA_MAPPED col 46 | GNCOA account; companion database to INL/RPT-24-77048
215.2 | Unloading Facility for Material Requiring Special Consideration | Site Material Cost (2022 USD) | 0 | AP1000 | BE NOAK | Stewart, W. R., Shirvan, K., Velez, E., & Wiser, R. Pathways to Cost-effective Advanced Nuclear Technology. | 2017 | INL-RPT-24-77048-R1.xlsx / MASTER_DATA_MAPPED col 47 | GNCOA account; companion database to INL/RPT-24-77048
215.2 | Unloading Facility for Material Requiring Special Consideration | Total Costs (2022 USD) | 0 | AP1000 | BE NOAK | Stewart, W. R., Shirvan, K., Velez, E., & Wiser, R. Pathways to Cost-effective Advanced Nuclear Technology. | 2017 | INL-RPT-24-77048-R1.xlsx / MASTER_DATA_MAPPED col 48 | GNCOA account; companion database to INL/RPT-24-77048
215.2 | Unloading Facility for Material Requiring Special Consideration | Factory Equipment Costs (2022 USD) | 0 | AP1000 | 0 | Shirvan Private Communication (TIMCAT data) | unspecified | INL-RPT-24-77048-R1.xlsx / MASTER_DATA_MAPPED col 105 | GNCOA account; companion database to INL/RPT-24-77048
215.2 | Unloading Facility for Material Requiring Special Consideration | Site Labor Cost (2022 USD) | 0 | AP1000 | 0 | Shirvan Private Communication (TIMCAT data) | unspecified | INL-RPT-24-77048-R1.xlsx / MASTER_DATA_MAPPED col 106 | GNCOA account; companion database to INL/RPT-24-77048
215.2 | Unloading Facility for Material Requiring Special Consideration | Site Material Cost (2022 USD) | 0 | AP1000 | 0 | Shirvan Private Communication (TIMCAT data) | unspecified | INL-RPT-24-77048-R1.xlsx / MASTER_DATA_MAPPED col 107 | GNCOA account; companion database to INL/RPT-24-77048
215.2 | Unloading Facility for Material Requiring Special Consideration | Total Costs (2022 USD) | 0 | AP1000 | NOAK | Shirvan Private Communication (Tim Cat Data) | unspecified | INL-RPT-24-77048-R1.xlsx / MASTER_DATA_MAPPED col 108 | GNCOA account; companion database to INL/RPT-24-77048
215.3 | Reactor Receiving and Assembly Building | Factory Equipment Costs (2022 USD) | 0 | AP1000 | ME FOAK | Stewart, W. R., Shirvan, K., Velez, E., & Wiser, R. Pathways to Cost-effective Advanced Nuclear Technology. | 2017 | INL-RPT-24-77048-R1.xlsx / MASTER_DATA_MAPPED col 41 | GNCOA account; companion database to INL/RPT-24-77048
215.3 | Reactor Receiving and Assembly Building | Site Labor Cost (2022 USD) | 0 | AP1000 | ME FOAK | Stewart, W. R., Shirvan, K., Velez, E., & Wiser, R. Pathways to Cost-effective Advanced Nuclear Technology. | 2017 | INL-RPT-24-77048-R1.xlsx / MASTER_DATA_MAPPED col 42 | GNCOA account; companion database to INL/RPT-24-77048
215.3 | Reactor Receiving and Assembly Building | Site Material Cost (2022 USD) | 0 | AP1000 | ME FOAK | Stewart, W. R., Shirvan, K., Velez, E., & Wiser, R. Pathways to Cost-effective Advanced Nuclear Technology. | 2017 | INL-RPT-24-77048-R1.xlsx / MASTER_DATA_MAPPED col 43 | GNCOA account; companion database to INL/RPT-24-77048
215.3 | Reactor Receiving and Assembly Building | Total Costs (2022 USD) | 0 | AP1000 | ME FOAK | Stewart, W. R., Shirvan, K., Velez, E., & Wiser, R. Pathways to Cost-effective Advanced Nuclear Technology. | 2017 | INL-RPT-24-77048-R1.xlsx / MASTER_DATA_MAPPED col 44 | GNCOA account; companion database to INL/RPT-24-77048
215.3 | Reactor Receiving and Assembly Building | Factory Equipment Costs (2022 USD) | 0 | AP1000 | BE NOAK | Stewart, W. R., Shirvan, K., Velez, E., & Wiser, R. Pathways to Cost-effective Advanced Nuclear Technology. | 2017 | INL-RPT-24-77048-R1.xlsx / MASTER_DATA_MAPPED col 45 | GNCOA account; companion database to INL/RPT-24-77048
215.3 | Reactor Receiving and Assembly Building | Site Labor Cost (2022 USD) | 0 | AP1000 | BE NOAK | Stewart, W. R., Shirvan, K., Velez, E., & Wiser, R. Pathways to Cost-effective Advanced Nuclear Technology. | 2017 | INL-RPT-24-77048-R1.xlsx / MASTER_DATA_MAPPED col 46 | GNCOA account; companion database to INL/RPT-24-77048
215.3 | Reactor Receiving and Assembly Building | Site Material Cost (2022 USD) | 0 | AP1000 | BE NOAK | Stewart, W. R., Shirvan, K., Velez, E., & Wiser, R. Pathways to Cost-effective Advanced Nuclear Technology. | 2017 | INL-RPT-24-77048-R1.xlsx / MASTER_DATA_MAPPED col 47 | GNCOA account; companion database to INL/RPT-24-77048
215.3 | Reactor Receiving and Assembly Building | Total Costs (2022 USD) | 0 | AP1000 | BE NOAK | Stewart, W. R., Shirvan, K., Velez, E., & Wiser, R. Pathways to Cost-effective Advanced Nuclear Technology. | 2017 | INL-RPT-24-77048-R1.xlsx / MASTER_DATA_MAPPED col 48 | GNCOA account; companion database to INL/RPT-24-77048
215.3 | Reactor Receiving and Assembly Building | Factory Equipment Costs (2022 USD) | 0 | AP1000 | 0 | Shirvan Private Communication (TIMCAT data) | unspecified | INL-RPT-24-77048-R1.xlsx / MASTER_DATA_MAPPED col 105 | GNCOA account; companion database to INL/RPT-24-77048
215.3 | Reactor Receiving and Assembly Building | Site Labor Cost (2022 USD) | 0 | AP1000 | 0 | Shirvan Private Communication (TIMCAT data) | unspecified | INL-RPT-24-77048-R1.xlsx / MASTER_DATA_MAPPED col 106 | GNCOA account; companion database to INL/RPT-24-77048
215.3 | Reactor Receiving and Assembly Building | Site Material Cost (2022 USD) | 0 | AP1000 | 0 | Shirvan Private Communication (TIMCAT data) | unspecified | INL-RPT-24-77048-R1.xlsx / MASTER_DATA_MAPPED col 107 | GNCOA account; companion database to INL/RPT-24-77048
215.3 | Reactor Receiving and Assembly Building | Total Costs (2022 USD) | 0 | AP1000 | NOAK | Shirvan Private Communication (Tim Cat Data) | unspecified | INL-RPT-24-77048-R1.xlsx / MASTER_DATA_MAPPED col 108 | GNCOA account; companion database to INL/RPT-24-77048
215.4 | Radwaste Building | Factory Equipment Costs (2022 USD) | 0 | AP1000 | ME FOAK | Stewart, W. R., Shirvan, K., Velez, E., & Wiser, R. Pathways to Cost-effective Advanced Nuclear Technology. | 2017 | INL-RPT-24-77048-R1.xlsx / MASTER_DATA_MAPPED col 41 | GNCOA account; companion database to INL/RPT-24-77048
215.4 | Radwaste Building | Site Labor Cost (2022 USD) | 0 | AP1000 | ME FOAK | Stewart, W. R., Shirvan, K., Velez, E., & Wiser, R. Pathways to Cost-effective Advanced Nuclear Technology. | 2017 | INL-RPT-24-77048-R1.xlsx / MASTER_DATA_MAPPED col 42 | GNCOA account; companion database to INL/RPT-24-77048
215.4 | Radwaste Building | Site Material Cost (2022 USD) | 0 | AP1000 | ME FOAK | Stewart, W. R., Shirvan, K., Velez, E., & Wiser, R. Pathways to Cost-effective Advanced Nuclear Technology. | 2017 | INL-RPT-24-77048-R1.xlsx / MASTER_DATA_MAPPED col 43 | GNCOA account; companion database to INL/RPT-24-77048
215.4 | Radwaste Building | Total Costs (2022 USD) | 0 | AP1000 | ME FOAK | Stewart, W. R., Shirvan, K., Velez, E., & Wiser, R. Pathways to Cost-effective Advanced Nuclear Technology. | 2017 | INL-RPT-24-77048-R1.xlsx / MASTER_DATA_MAPPED col 44 | GNCOA account; companion database to INL/RPT-24-77048
215.4 | Radwaste Building | Factory Equipment Costs (2022 USD) | 0 | AP1000 | BE NOAK | Stewart, W. R., Shirvan, K., Velez, E., & Wiser, R. Pathways to Cost-effective Advanced Nuclear Technology. | 2017 | INL-RPT-24-77048-R1.xlsx / MASTER_DATA_MAPPED col 45 | GNCOA account; companion database to INL/RPT-24-77048
215.4 | Radwaste Building | Site Labor Cost (2022 USD) | 0 | AP1000 | BE NOAK | Stewart, W. R., Shirvan, K., Velez, E., & Wiser, R. Pathways to Cost-effective Advanced Nuclear Technology. | 2017 | INL-RPT-24-77048-R1.xlsx / MASTER_DATA_MAPPED col 46 | GNCOA account; companion database to INL/RPT-24-77048
215.4 | Radwaste Building | Site Material Cost (2022 USD) | 0 | AP1000 | BE NOAK | Stewart, W. R., Shirvan, K., Velez, E., & Wiser, R. Pathways to Cost-effective Advanced Nuclear Technology. | 2017 | INL-RPT-24-77048-R1.xlsx / MASTER_DATA_MAPPED col 47 | GNCOA account; companion database to INL/RPT-24-77048
215.4 | Radwaste Building | Total Costs (2022 USD) | 0 | AP1000 | BE NOAK | Stewart, W. R., Shirvan, K., Velez, E., & Wiser, R. Pathways to Cost-effective Advanced Nuclear Technology. | 2017 | INL-RPT-24-77048-R1.xlsx / MASTER_DATA_MAPPED col 48 | GNCOA account; companion database to INL/RPT-24-77048
215.4 | Radwaste Building | Factory Equipment Costs (2022 USD) | 1454503.6698 | AP1000 | 0 | Shirvan Private Communication (TIMCAT data) | unspecified | INL-RPT-24-77048-R1.xlsx / MASTER_DATA_MAPPED col 105 | GNCOA account; companion database to INL/RPT-24-77048
215.4 | Radwaste Building | Site Labor Cost (2022 USD) | 8616677.7378 | AP1000 | 0 | Shirvan Private Communication (TIMCAT data) | unspecified | INL-RPT-24-77048-R1.xlsx / MASTER_DATA_MAPPED col 106 | GNCOA account; companion database to INL/RPT-24-77048
215.4 | Radwaste Building | Site Material Cost (2022 USD) | 4722283.1628 | AP1000 | 0 | Shirvan Private Communication (TIMCAT data) | unspecified | INL-RPT-24-77048-R1.xlsx / MASTER_DATA_MAPPED col 107 | GNCOA account; companion database to INL/RPT-24-77048
215.4 | Radwaste Building | Total Costs (2022 USD) | 14793464.5704 | AP1000 | NOAK | Shirvan Private Communication (Tim Cat Data) | unspecified | INL-RPT-24-77048-R1.xlsx / MASTER_DATA_MAPPED col 108 | GNCOA account; companion database to INL/RPT-24-77048
215.5 | Fuel Service Building | Factory Equipment Costs (2022 USD) | 0 | AP1000 | ME FOAK | Stewart, W. R., Shirvan, K., Velez, E., & Wiser, R. Pathways to Cost-effective Advanced Nuclear Technology. | 2017 | INL-RPT-24-77048-R1.xlsx / MASTER_DATA_MAPPED col 41 | GNCOA account; companion database to INL/RPT-24-77048
215.5 | Fuel Service Building | Site Labor Cost (2022 USD) | 0 | AP1000 | ME FOAK | Stewart, W. R., Shirvan, K., Velez, E., & Wiser, R. Pathways to Cost-effective Advanced Nuclear Technology. | 2017 | INL-RPT-24-77048-R1.xlsx / MASTER_DATA_MAPPED col 42 | GNCOA account; companion database to INL/RPT-24-77048
215.5 | Fuel Service Building | Site Material Cost (2022 USD) | 0 | AP1000 | ME FOAK | Stewart, W. R., Shirvan, K., Velez, E., & Wiser, R. Pathways to Cost-effective Advanced Nuclear Technology. | 2017 | INL-RPT-24-77048-R1.xlsx / MASTER_DATA_MAPPED col 43 | GNCOA account; companion database to INL/RPT-24-77048
215.5 | Fuel Service Building | Total Costs (2022 USD) | 0 | AP1000 | ME FOAK | Stewart, W. R., Shirvan, K., Velez, E., & Wiser, R. Pathways to Cost-effective Advanced Nuclear Technology. | 2017 | INL-RPT-24-77048-R1.xlsx / MASTER_DATA_MAPPED col 44 | GNCOA account; companion database to INL/RPT-24-77048
215.5 | Fuel Service Building | Factory Equipment Costs (2022 USD) | 0 | AP1000 | BE NOAK | Stewart, W. R., Shirvan, K., Velez, E., & Wiser, R. Pathways to Cost-effective Advanced Nuclear Technology. | 2017 | INL-RPT-24-77048-R1.xlsx / MASTER_DATA_MAPPED col 45 | GNCOA account; companion database to INL/RPT-24-77048
215.5 | Fuel Service Building | Site Labor Cost (2022 USD) | 0 | AP1000 | BE NOAK | Stewart, W. R., Shirvan, K., Velez, E., & Wiser, R. Pathways to Cost-effective Advanced Nuclear Technology. | 2017 | INL-RPT-24-77048-R1.xlsx / MASTER_DATA_MAPPED col 46 | GNCOA account; companion database to INL/RPT-24-77048
215.5 | Fuel Service Building | Site Material Cost (2022 USD) | 0 | AP1000 | BE NOAK | Stewart, W. R., Shirvan, K., Velez, E., & Wiser, R. Pathways to Cost-effective Advanced Nuclear Technology. | 2017 | INL-RPT-24-77048-R1.xlsx / MASTER_DATA_MAPPED col 47 | GNCOA account; companion database to INL/RPT-24-77048
215.5 | Fuel Service Building | Total Costs (2022 USD) | 0 | AP1000 | BE NOAK | Stewart, W. R., Shirvan, K., Velez, E., & Wiser, R. Pathways to Cost-effective Advanced Nuclear Technology. | 2017 | INL-RPT-24-77048-R1.xlsx / MASTER_DATA_MAPPED col 48 | GNCOA account; companion database to INL/RPT-24-77048
215.5 | Fuel Service Building | Factory Equipment Costs (2022 USD) | 0 | AP1000 | 0 | Shirvan Private Communication (TIMCAT data) | unspecified | INL-RPT-24-77048-R1.xlsx / MASTER_DATA_MAPPED col 105 | GNCOA account; companion database to INL/RPT-24-77048
215.5 | Fuel Service Building | Site Labor Cost (2022 USD) | 0 | AP1000 | 0 | Shirvan Private Communication (TIMCAT data) | unspecified | INL-RPT-24-77048-R1.xlsx / MASTER_DATA_MAPPED col 106 | GNCOA account; companion database to INL/RPT-24-77048
215.5 | Fuel Service Building | Site Material Cost (2022 USD) | 0 | AP1000 | 0 | Shirvan Private Communication (TIMCAT data) | unspecified | INL-RPT-24-77048-R1.xlsx / MASTER_DATA_MAPPED col 107 | GNCOA account; companion database to INL/RPT-24-77048
215.5 | Fuel Service Building | Total Costs (2022 USD) | 0 | AP1000 | NOAK | Shirvan Private Communication (Tim Cat Data) | unspecified | INL-RPT-24-77048-R1.xlsx / MASTER_DATA_MAPPED col 108 | GNCOA account; companion database to INL/RPT-24-77048
216 | Human Resources Buildings | Factory Equipment Costs (2022 USD) | 0 | AP1000 | ME FOAK | Stewart, W. R., Shirvan, K., Velez, E., & Wiser, R. Pathways to Cost-effective Advanced Nuclear Technology. | 2017 | INL-RPT-24-77048-R1.xlsx / MASTER_DATA_MAPPED col 41 | GNCOA account; companion database to INL/RPT-24-77048
216 | Human Resources Buildings | Site Labor Cost (2022 USD) | 0 | AP1000 | ME FOAK | Stewart, W. R., Shirvan, K., Velez, E., & Wiser, R. Pathways to Cost-effective Advanced Nuclear Technology. | 2017 | INL-RPT-24-77048-R1.xlsx / MASTER_DATA_MAPPED col 42 | GNCOA account; companion database to INL/RPT-24-77048
216 | Human Resources Buildings | Site Material Cost (2022 USD) | 0 | AP1000 | ME FOAK | Stewart, W. R., Shirvan, K., Velez, E., & Wiser, R. Pathways to Cost-effective Advanced Nuclear Technology. | 2017 | INL-RPT-24-77048-R1.xlsx / MASTER_DATA_MAPPED col 43 | GNCOA account; companion database to INL/RPT-24-77048
216 | Human Resources Buildings | Total Costs (2022 USD) | 0 | AP1000 | ME FOAK | Stewart, W. R., Shirvan, K., Velez, E., & Wiser, R. Pathways to Cost-effective Advanced Nuclear Technology. | 2017 | INL-RPT-24-77048-R1.xlsx / MASTER_DATA_MAPPED col 44 | GNCOA account; companion database to INL/RPT-24-77048
216 | Human Resources Buildings | Factory Equipment Costs (2022 USD) | 0 | AP1000 | BE NOAK | Stewart, W. R., Shirvan, K., Velez, E., & Wiser, R. Pathways to Cost-effective Advanced Nuclear Technology. | 2017 | INL-RPT-24-77048-R1.xlsx / MASTER_DATA_MAPPED col 45 | GNCOA account; companion database to INL/RPT-24-77048
216 | Human Resources Buildings | Site Labor Cost (2022 USD) | 0 | AP1000 | BE NOAK | Stewart, W. R., Shirvan, K., Velez, E., & Wiser, R. Pathways to Cost-effective Advanced Nuclear Technology. | 2017 | INL-RPT-24-77048-R1.xlsx / MASTER_DATA_MAPPED col 46 | GNCOA account; companion database to INL/RPT-24-77048
216 | Human Resources Buildings | Site Material Cost (2022 USD) | 0 | AP1000 | BE NOAK | Stewart, W. R., Shirvan, K., Velez, E., & Wiser, R. Pathways to Cost-effective Advanced Nuclear Technology. | 2017 | INL-RPT-24-77048-R1.xlsx / MASTER_DATA_MAPPED col 47 | GNCOA account; companion database to INL/RPT-24-77048
216 | Human Resources Buildings | Total Costs (2022 USD) | 0 | AP1000 | BE NOAK | Stewart, W. R., Shirvan, K., Velez, E., & Wiser, R. Pathways to Cost-effective Advanced Nuclear Technology. | 2017 | INL-RPT-24-77048-R1.xlsx / MASTER_DATA_MAPPED col 48 | GNCOA account; companion database to INL/RPT-24-77048
216 | Human Resources Buildings | Factory Equipment Costs (2022 USD) | 2230789.2091 | AP1000 | 0 | Shirvan Private Communication (TIMCAT data) | unspecified | INL-RPT-24-77048-R1.xlsx / MASTER_DATA_MAPPED col 105 | GNCOA account; companion database to INL/RPT-24-77048
216 | Human Resources Buildings | Site Labor Cost (2022 USD) | 4967783.8743 | AP1000 | 0 | Shirvan Private Communication (TIMCAT data) | unspecified | INL-RPT-24-77048-R1.xlsx / MASTER_DATA_MAPPED col 106 | GNCOA account; companion database to INL/RPT-24-77048
216 | Human Resources Buildings | Site Material Cost (2022 USD) | 1750824.607 | AP1000 | 0 | Shirvan Private Communication (TIMCAT data) | unspecified | INL-RPT-24-77048-R1.xlsx / MASTER_DATA_MAPPED col 107 | GNCOA account; companion database to INL/RPT-24-77048
216 | Human Resources Buildings | Total Costs (2022 USD) | 8949397.6904 | AP1000 | NOAK | Shirvan Private Communication (Tim Cat Data) | unspecified | INL-RPT-24-77048-R1.xlsx / MASTER_DATA_MAPPED col 108 | GNCOA account; companion database to INL/RPT-24-77048
216.1 | Administration Building | Factory Equipment Costs (2022 USD) | 0 | AP1000 | ME FOAK | Stewart, W. R., Shirvan, K., Velez, E., & Wiser, R. Pathways to Cost-effective Advanced Nuclear Technology. | 2017 | INL-RPT-24-77048-R1.xlsx / MASTER_DATA_MAPPED col 41 | GNCOA account; companion database to INL/RPT-24-77048
216.1 | Administration Building | Site Labor Cost (2022 USD) | 0 | AP1000 | ME FOAK | Stewart, W. R., Shirvan, K., Velez, E., & Wiser, R. Pathways to Cost-effective Advanced Nuclear Technology. | 2017 | INL-RPT-24-77048-R1.xlsx / MASTER_DATA_MAPPED col 42 | GNCOA account; companion database to INL/RPT-24-77048
216.1 | Administration Building | Site Material Cost (2022 USD) | 0 | AP1000 | ME FOAK | Stewart, W. R., Shirvan, K., Velez, E., & Wiser, R. Pathways to Cost-effective Advanced Nuclear Technology. | 2017 | INL-RPT-24-77048-R1.xlsx / MASTER_DATA_MAPPED col 43 | GNCOA account; companion database to INL/RPT-24-77048
216.1 | Administration Building | Total Costs (2022 USD) | 0 | AP1000 | ME FOAK | Stewart, W. R., Shirvan, K., Velez, E., & Wiser, R. Pathways to Cost-effective Advanced Nuclear Technology. | 2017 | INL-RPT-24-77048-R1.xlsx / MASTER_DATA_MAPPED col 44 | GNCOA account; companion database to INL/RPT-24-77048
216.1 | Administration Building | Factory Equipment Costs (2022 USD) | 0 | AP1000 | BE NOAK | Stewart, W. R., Shirvan, K., Velez, E., & Wiser, R. Pathways to Cost-effective Advanced Nuclear Technology. | 2017 | INL-RPT-24-77048-R1.xlsx / MASTER_DATA_MAPPED col 45 | GNCOA account; companion database to INL/RPT-24-77048
216.1 | Administration Building | Site Labor Cost (2022 USD) | 0 | AP1000 | BE NOAK | Stewart, W. R., Shirvan, K., Velez, E., & Wiser, R. Pathways to Cost-effective Advanced Nuclear Technology. | 2017 | INL-RPT-24-77048-R1.xlsx / MASTER_DATA_MAPPED col 46 | GNCOA account; companion database to INL/RPT-24-77048
216.1 | Administration Building | Site Material Cost (2022 USD) | 0 | AP1000 | BE NOAK | Stewart, W. R., Shirvan, K., Velez, E., & Wiser, R. Pathways to Cost-effective Advanced Nuclear Technology. | 2017 | INL-RPT-24-77048-R1.xlsx / MASTER_DATA_MAPPED col 47 | GNCOA account; companion database to INL/RPT-24-77048
216.1 | Administration Building | Total Costs (2022 USD) | 0 | AP1000 | BE NOAK | Stewart, W. R., Shirvan, K., Velez, E., & Wiser, R. Pathways to Cost-effective Advanced Nuclear Technology. | 2017 | INL-RPT-24-77048-R1.xlsx / MASTER_DATA_MAPPED col 48 | GNCOA account; companion database to INL/RPT-24-77048
216.1 | Administration Building | Factory Equipment Costs (2022 USD) | 1928788.9476 | AP1000 | 0 | Shirvan Private Communication (TIMCAT data) | unspecified | INL-RPT-24-77048-R1.xlsx / MASTER_DATA_MAPPED col 105 | GNCOA account; companion database to INL/RPT-24-77048
216.1 | Administration Building | Site Labor Cost (2022 USD) | 1999657.7839 | AP1000 | 0 | Shirvan Private Communication (TIMCAT data) | unspecified | INL-RPT-24-77048-R1.xlsx / MASTER_DATA_MAPPED col 106 | GNCOA account; companion database to INL/RPT-24-77048
216.1 | Administration Building | Site Material Cost (2022 USD) | 360782.8048 | AP1000 | 0 | Shirvan Private Communication (TIMCAT data) | unspecified | INL-RPT-24-77048-R1.xlsx / MASTER_DATA_MAPPED col 107 | GNCOA account; companion database to INL/RPT-24-77048
216.1 | Administration Building | Total Costs (2022 USD) | 4289229.5362 | AP1000 | NOAK | Shirvan Private Communication (Tim Cat Data) | unspecified | INL-RPT-24-77048-R1.xlsx / MASTER_DATA_MAPPED col 108 | GNCOA account; companion database to INL/RPT-24-77048
216.2 | Security Building and Gatehouse | Factory Equipment Costs (2022 USD) | 0 | AP1000 | ME FOAK | Stewart, W. R., Shirvan, K., Velez, E., & Wiser, R. Pathways to Cost-effective Advanced Nuclear Technology. | 2017 | INL-RPT-24-77048-R1.xlsx / MASTER_DATA_MAPPED col 41 | GNCOA account; companion database to INL/RPT-24-77048
216.2 | Security Building and Gatehouse | Site Labor Cost (2022 USD) | 0 | AP1000 | ME FOAK | Stewart, W. R., Shirvan, K., Velez, E., & Wiser, R. Pathways to Cost-effective Advanced Nuclear Technology. | 2017 | INL-RPT-24-77048-R1.xlsx / MASTER_DATA_MAPPED col 42 | GNCOA account; companion database to INL/RPT-24-77048
216.2 | Security Building and Gatehouse | Site Material Cost (2022 USD) | 0 | AP1000 | ME FOAK | Stewart, W. R., Shirvan, K., Velez, E., & Wiser, R. Pathways to Cost-effective Advanced Nuclear Technology. | 2017 | INL-RPT-24-77048-R1.xlsx / MASTER_DATA_MAPPED col 43 | GNCOA account; companion database to INL/RPT-24-77048
216.2 | Security Building and Gatehouse | Total Costs (2022 USD) | 0 | AP1000 | ME FOAK | Stewart, W. R., Shirvan, K., Velez, E., & Wiser, R. Pathways to Cost-effective Advanced Nuclear Technology. | 2017 | INL-RPT-24-77048-R1.xlsx / MASTER_DATA_MAPPED col 44 | GNCOA account; companion database to INL/RPT-24-77048
216.2 | Security Building and Gatehouse | Factory Equipment Costs (2022 USD) | 0 | AP1000 | BE NOAK | Stewart, W. R., Shirvan, K., Velez, E., & Wiser, R. Pathways to Cost-effective Advanced Nuclear Technology. | 2017 | INL-RPT-24-77048-R1.xlsx / MASTER_DATA_MAPPED col 45 | GNCOA account; companion database to INL/RPT-24-77048
216.2 | Security Building and Gatehouse | Site Labor Cost (2022 USD) | 0 | AP1000 | BE NOAK | Stewart, W. R., Shirvan, K., Velez, E., & Wiser, R. Pathways to Cost-effective Advanced Nuclear Technology. | 2017 | INL-RPT-24-77048-R1.xlsx / MASTER_DATA_MAPPED col 46 | GNCOA account; companion database to INL/RPT-24-77048
216.2 | Security Building and Gatehouse | Site Material Cost (2022 USD) | 0 | AP1000 | BE NOAK | Stewart, W. R., Shirvan, K., Velez, E., & Wiser, R. Pathways to Cost-effective Advanced Nuclear Technology. | 2017 | INL-RPT-24-77048-R1.xlsx / MASTER_DATA_MAPPED col 47 | GNCOA account; companion database to INL/RPT-24-77048
216.2 | Security Building and Gatehouse | Total Costs (2022 USD) | 0 | AP1000 | BE NOAK | Stewart, W. R., Shirvan, K., Velez, E., & Wiser, R. Pathways to Cost-effective Advanced Nuclear Technology. | 2017 | INL-RPT-24-77048-R1.xlsx / MASTER_DATA_MAPPED col 48 | GNCOA account; companion database to INL/RPT-24-77048
216.2 | Security Building and Gatehouse | Factory Equipment Costs (2022 USD) | 167778.1623 | AP1000 | 0 | Shirvan Private Communication (TIMCAT data) | unspecified | INL-RPT-24-77048-R1.xlsx / MASTER_DATA_MAPPED col 105 | GNCOA account; companion database to INL/RPT-24-77048
216.2 | Security Building and Gatehouse | Site Labor Cost (2022 USD) | 2040987.3967 | AP1000 | 0 | Shirvan Private Communication (TIMCAT data) | unspecified | INL-RPT-24-77048-R1.xlsx / MASTER_DATA_MAPPED col 106 | GNCOA account; companion database to INL/RPT-24-77048
216.2 | Security Building and Gatehouse | Site Material Cost (2022 USD) | 867222.1417 | AP1000 | 0 | Shirvan Private Communication (TIMCAT data) | unspecified | INL-RPT-24-77048-R1.xlsx / MASTER_DATA_MAPPED col 107 | GNCOA account; companion database to INL/RPT-24-77048
216.2 | Security Building and Gatehouse | Total Costs (2022 USD) | 3075987.7007 | AP1000 | NOAK | Shirvan Private Communication (Tim Cat Data) | unspecified | INL-RPT-24-77048-R1.xlsx / MASTER_DATA_MAPPED col 108 | GNCOA account; companion database to INL/RPT-24-77048
216.3 | Training Center | Factory Equipment Costs (2022 USD) | 0 | AP1000 | ME FOAK | Stewart, W. R., Shirvan, K., Velez, E., & Wiser, R. Pathways to Cost-effective Advanced Nuclear Technology. | 2017 | INL-RPT-24-77048-R1.xlsx / MASTER_DATA_MAPPED col 41 | GNCOA account; companion database to INL/RPT-24-77048
216.3 | Training Center | Site Labor Cost (2022 USD) | 0 | AP1000 | ME FOAK | Stewart, W. R., Shirvan, K., Velez, E., & Wiser, R. Pathways to Cost-effective Advanced Nuclear Technology. | 2017 | INL-RPT-24-77048-R1.xlsx / MASTER_DATA_MAPPED col 42 | GNCOA account; companion database to INL/RPT-24-77048
216.3 | Training Center | Site Material Cost (2022 USD) | 0 | AP1000 | ME FOAK | Stewart, W. R., Shirvan, K., Velez, E., & Wiser, R. Pathways to Cost-effective Advanced Nuclear Technology. | 2017 | INL-RPT-24-77048-R1.xlsx / MASTER_DATA_MAPPED col 43 | GNCOA account; companion database to INL/RPT-24-77048
216.3 | Training Center | Total Costs (2022 USD) | 0 | AP1000 | ME FOAK | Stewart, W. R., Shirvan, K., Velez, E., & Wiser, R. Pathways to Cost-effective Advanced Nuclear Technology. | 2017 | INL-RPT-24-77048-R1.xlsx / MASTER_DATA_MAPPED col 44 | GNCOA account; companion database to INL/RPT-24-77048
216.3 | Training Center | Factory Equipment Costs (2022 USD) | 0 | AP1000 | BE NOAK | Stewart, W. R., Shirvan, K., Velez, E., & Wiser, R. Pathways to Cost-effective Advanced Nuclear Technology. | 2017 | INL-RPT-24-77048-R1.xlsx / MASTER_DATA_MAPPED col 45 | GNCOA account; companion database to INL/RPT-24-77048
216.3 | Training Center | Site Labor Cost (2022 USD) | 0 | AP1000 | BE NOAK | Stewart, W. R., Shirvan, K., Velez, E., & Wiser, R. Pathways to Cost-effective Advanced Nuclear Technology. | 2017 | INL-RPT-24-77048-R1.xlsx / MASTER_DATA_MAPPED col 46 | GNCOA account; companion database to INL/RPT-24-77048
216.3 | Training Center | Site Material Cost (2022 USD) | 0 | AP1000 | BE NOAK | Stewart, W. R., Shirvan, K., Velez, E., & Wiser, R. Pathways to Cost-effective Advanced Nuclear Technology. | 2017 | INL-RPT-24-77048-R1.xlsx / MASTER_DATA_MAPPED col 47 | GNCOA account; companion database to INL/RPT-24-77048
216.3 | Training Center | Total Costs (2022 USD) | 0 | AP1000 | BE NOAK | Stewart, W. R., Shirvan, K., Velez, E., & Wiser, R. Pathways to Cost-effective Advanced Nuclear Technology. | 2017 | INL-RPT-24-77048-R1.xlsx / MASTER_DATA_MAPPED col 48 | GNCOA account; companion database to INL/RPT-24-77048
216.3 | Training Center | Factory Equipment Costs (2022 USD) | 0 | AP1000 | 0 | Shirvan Private Communication (TIMCAT data) | unspecified | INL-RPT-24-77048-R1.xlsx / MASTER_DATA_MAPPED col 105 | GNCOA account; companion database to INL/RPT-24-77048
216.3 | Training Center | Site Labor Cost (2022 USD) | 0 | AP1000 | 0 | Shirvan Private Communication (TIMCAT data) | unspecified | INL-RPT-24-77048-R1.xlsx / MASTER_DATA_MAPPED col 106 | GNCOA account; companion database to INL/RPT-24-77048
216.3 | Training Center | Site Material Cost (2022 USD) | 0 | AP1000 | 0 | Shirvan Private Communication (TIMCAT data) | unspecified | INL-RPT-24-77048-R1.xlsx / MASTER_DATA_MAPPED col 107 | GNCOA account; companion database to INL/RPT-24-77048
216.3 | Training Center | Total Costs (2022 USD) | 0 | AP1000 | NOAK | Shirvan Private Communication (Tim Cat Data) | unspecified | INL-RPT-24-77048-R1.xlsx / MASTER_DATA_MAPPED col 108 | GNCOA account; companion database to INL/RPT-24-77048
216.4 | Operation and Maintenance (O&M) Center | Factory Equipment Costs (2022 USD) | 0 | AP1000 | ME FOAK | Stewart, W. R., Shirvan, K., Velez, E., & Wiser, R. Pathways to Cost-effective Advanced Nuclear Technology. | 2017 | INL-RPT-24-77048-R1.xlsx / MASTER_DATA_MAPPED col 41 | GNCOA account; companion database to INL/RPT-24-77048
216.4 | Operation and Maintenance (O&M) Center | Site Labor Cost (2022 USD) | 0 | AP1000 | ME FOAK | Stewart, W. R., Shirvan, K., Velez, E., & Wiser, R. Pathways to Cost-effective Advanced Nuclear Technology. | 2017 | INL-RPT-24-77048-R1.xlsx / MASTER_DATA_MAPPED col 42 | GNCOA account; companion database to INL/RPT-24-77048
216.4 | Operation and Maintenance (O&M) Center | Site Material Cost (2022 USD) | 0 | AP1000 | ME FOAK | Stewart, W. R., Shirvan, K., Velez, E., & Wiser, R. Pathways to Cost-effective Advanced Nuclear Technology. | 2017 | INL-RPT-24-77048-R1.xlsx / MASTER_DATA_MAPPED col 43 | GNCOA account; companion database to INL/RPT-24-77048
216.4 | Operation and Maintenance (O&M) Center | Total Costs (2022 USD) | 0 | AP1000 | ME FOAK | Stewart, W. R., Shirvan, K., Velez, E., & Wiser, R. Pathways to Cost-effective Advanced Nuclear Technology. | 2017 | INL-RPT-24-77048-R1.xlsx / MASTER_DATA_MAPPED col 44 | GNCOA account; companion database to INL/RPT-24-77048
216.4 | Operation and Maintenance (O&M) Center | Factory Equipment Costs (2022 USD) | 0 | AP1000 | BE NOAK | Stewart, W. R., Shirvan, K., Velez, E., & Wiser, R. Pathways to Cost-effective Advanced Nuclear Technology. | 2017 | INL-RPT-24-77048-R1.xlsx / MASTER_DATA_MAPPED col 45 | GNCOA account; companion database to INL/RPT-24-77048
216.4 | Operation and Maintenance (O&M) Center | Site Labor Cost (2022 USD) | 0 | AP1000 | BE NOAK | Stewart, W. R., Shirvan, K., Velez, E., & Wiser, R. Pathways to Cost-effective Advanced Nuclear Technology. | 2017 | INL-RPT-24-77048-R1.xlsx / MASTER_DATA_MAPPED col 46 | GNCOA account; companion database to INL/RPT-24-77048
216.4 | Operation and Maintenance (O&M) Center | Site Material Cost (2022 USD) | 0 | AP1000 | BE NOAK | Stewart, W. R., Shirvan, K., Velez, E., & Wiser, R. Pathways to Cost-effective Advanced Nuclear Technology. | 2017 | INL-RPT-24-77048-R1.xlsx / MASTER_DATA_MAPPED col 47 | GNCOA account; companion database to INL/RPT-24-77048
216.4 | Operation and Maintenance (O&M) Center | Total Costs (2022 USD) | 0 | AP1000 | BE NOAK | Stewart, W. R., Shirvan, K., Velez, E., & Wiser, R. Pathways to Cost-effective Advanced Nuclear Technology. | 2017 | INL-RPT-24-77048-R1.xlsx / MASTER_DATA_MAPPED col 48 | GNCOA account; companion database to INL/RPT-24-77048
216.4 | Operation and Maintenance (O&M) Center | Factory Equipment Costs (2022 USD) | 134222.0992 | AP1000 | 0 | Shirvan Private Communication (TIMCAT data) | unspecified | INL-RPT-24-77048-R1.xlsx / MASTER_DATA_MAPPED col 105 | GNCOA account; companion database to INL/RPT-24-77048
216.4 | Operation and Maintenance (O&M) Center | Site Labor Cost (2022 USD) | 927138.6937 | AP1000 | 0 | Shirvan Private Communication (TIMCAT data) | unspecified | INL-RPT-24-77048-R1.xlsx / MASTER_DATA_MAPPED col 106 | GNCOA account; companion database to INL/RPT-24-77048
216.4 | Operation and Maintenance (O&M) Center | Site Material Cost (2022 USD) | 522819.6605 | AP1000 | 0 | Shirvan Private Communication (TIMCAT data) | unspecified | INL-RPT-24-77048-R1.xlsx / MASTER_DATA_MAPPED col 107 | GNCOA account; companion database to INL/RPT-24-77048
216.4 | Operation and Maintenance (O&M) Center | Total Costs (2022 USD) | 1584180.4534 | AP1000 | NOAK | Shirvan Private Communication (Tim Cat Data) | unspecified | INL-RPT-24-77048-R1.xlsx / MASTER_DATA_MAPPED col 108 | GNCOA account; companion database to INL/RPT-24-77048
217 | Miscellaneous Other Structures | Factory Equipment Costs (2022 USD) | 0 | AP1000 | ME FOAK | Stewart, W. R., Shirvan, K., Velez, E., & Wiser, R. Pathways to Cost-effective Advanced Nuclear Technology. | 2017 | INL-RPT-24-77048-R1.xlsx / MASTER_DATA_MAPPED col 41 | GNCOA account; companion database to INL/RPT-24-77048
217 | Miscellaneous Other Structures | Site Labor Cost (2022 USD) | 0 | AP1000 | ME FOAK | Stewart, W. R., Shirvan, K., Velez, E., & Wiser, R. Pathways to Cost-effective Advanced Nuclear Technology. | 2017 | INL-RPT-24-77048-R1.xlsx / MASTER_DATA_MAPPED col 42 | GNCOA account; companion database to INL/RPT-24-77048
217 | Miscellaneous Other Structures | Site Material Cost (2022 USD) | 0 | AP1000 | ME FOAK | Stewart, W. R., Shirvan, K., Velez, E., & Wiser, R. Pathways to Cost-effective Advanced Nuclear Technology. | 2017 | INL-RPT-24-77048-R1.xlsx / MASTER_DATA_MAPPED col 43 | GNCOA account; companion database to INL/RPT-24-77048
217 | Miscellaneous Other Structures | Total Costs (2022 USD) | 0 | AP1000 | ME FOAK | Stewart, W. R., Shirvan, K., Velez, E., & Wiser, R. Pathways to Cost-effective Advanced Nuclear Technology. | 2017 | INL-RPT-24-77048-R1.xlsx / MASTER_DATA_MAPPED col 44 | GNCOA account; companion database to INL/RPT-24-77048
217 | Miscellaneous Other Structures | Factory Equipment Costs (2022 USD) | 0 | AP1000 | BE NOAK | Stewart, W. R., Shirvan, K., Velez, E., & Wiser, R. Pathways to Cost-effective Advanced Nuclear Technology. | 2017 | INL-RPT-24-77048-R1.xlsx / MASTER_DATA_MAPPED col 45 | GNCOA account; companion database to INL/RPT-24-77048
217 | Miscellaneous Other Structures | Site Labor Cost (2022 USD) | 0 | AP1000 | BE NOAK | Stewart, W. R., Shirvan, K., Velez, E., & Wiser, R. Pathways to Cost-effective Advanced Nuclear Technology. | 2017 | INL-RPT-24-77048-R1.xlsx / MASTER_DATA_MAPPED col 46 | GNCOA account; companion database to INL/RPT-24-77048
217 | Miscellaneous Other Structures | Site Material Cost (2022 USD) | 0 | AP1000 | BE NOAK | Stewart, W. R., Shirvan, K., Velez, E., & Wiser, R. Pathways to Cost-effective Advanced Nuclear Technology. | 2017 | INL-RPT-24-77048-R1.xlsx / MASTER_DATA_MAPPED col 47 | GNCOA account; companion database to INL/RPT-24-77048
217 | Miscellaneous Other Structures | Total Costs (2022 USD) | 0 | AP1000 | BE NOAK | Stewart, W. R., Shirvan, K., Velez, E., & Wiser, R. Pathways to Cost-effective Advanced Nuclear Technology. | 2017 | INL-RPT-24-77048-R1.xlsx / MASTER_DATA_MAPPED col 48 | GNCOA account; companion database to INL/RPT-24-77048
217 | Miscellaneous Other Structures | Factory Equipment Costs (2022 USD) | 0 | AP1000 | 0 | Shirvan Private Communication (TIMCAT data) | unspecified | INL-RPT-24-77048-R1.xlsx / MASTER_DATA_MAPPED col 105 | GNCOA account; companion database to INL/RPT-24-77048
217 | Miscellaneous Other Structures | Site Labor Cost (2022 USD) | 0 | AP1000 | 0 | Shirvan Private Communication (TIMCAT data) | unspecified | INL-RPT-24-77048-R1.xlsx / MASTER_DATA_MAPPED col 106 | GNCOA account; companion database to INL/RPT-24-77048
217 | Miscellaneous Other Structures | Site Material Cost (2022 USD) | 0 | AP1000 | 0 | Shirvan Private Communication (TIMCAT data) | unspecified | INL-RPT-24-77048-R1.xlsx / MASTER_DATA_MAPPED col 107 | GNCOA account; companion database to INL/RPT-24-77048
217 | Miscellaneous Other Structures | Total Costs (2022 USD) | 0 | AP1000 | NOAK | Shirvan Private Communication (Tim Cat Data) | unspecified | INL-RPT-24-77048-R1.xlsx / MASTER_DATA_MAPPED col 108 | GNCOA account; companion database to INL/RPT-24-77048
217.1 | Foundations for Outside Equipment and Tanks | Factory Equipment Costs (2022 USD) | 0 | AP1000 | ME FOAK | Stewart, W. R., Shirvan, K., Velez, E., & Wiser, R. Pathways to Cost-effective Advanced Nuclear Technology. | 2017 | INL-RPT-24-77048-R1.xlsx / MASTER_DATA_MAPPED col 41 | GNCOA account; companion database to INL/RPT-24-77048
217.1 | Foundations for Outside Equipment and Tanks | Site Labor Cost (2022 USD) | 0 | AP1000 | ME FOAK | Stewart, W. R., Shirvan, K., Velez, E., & Wiser, R. Pathways to Cost-effective Advanced Nuclear Technology. | 2017 | INL-RPT-24-77048-R1.xlsx / MASTER_DATA_MAPPED col 42 | GNCOA account; companion database to INL/RPT-24-77048
217.1 | Foundations for Outside Equipment and Tanks | Site Material Cost (2022 USD) | 0 | AP1000 | ME FOAK | Stewart, W. R., Shirvan, K., Velez, E., & Wiser, R. Pathways to Cost-effective Advanced Nuclear Technology. | 2017 | INL-RPT-24-77048-R1.xlsx / MASTER_DATA_MAPPED col 43 | GNCOA account; companion database to INL/RPT-24-77048
217.1 | Foundations for Outside Equipment and Tanks | Total Costs (2022 USD) | 0 | AP1000 | ME FOAK | Stewart, W. R., Shirvan, K., Velez, E., & Wiser, R. Pathways to Cost-effective Advanced Nuclear Technology. | 2017 | INL-RPT-24-77048-R1.xlsx / MASTER_DATA_MAPPED col 44 | GNCOA account; companion database to INL/RPT-24-77048
217.1 | Foundations for Outside Equipment and Tanks | Factory Equipment Costs (2022 USD) | 0 | AP1000 | BE NOAK | Stewart, W. R., Shirvan, K., Velez, E., & Wiser, R. Pathways to Cost-effective Advanced Nuclear Technology. | 2017 | INL-RPT-24-77048-R1.xlsx / MASTER_DATA_MAPPED col 45 | GNCOA account; companion database to INL/RPT-24-77048
217.1 | Foundations for Outside Equipment and Tanks | Site Labor Cost (2022 USD) | 0 | AP1000 | BE NOAK | Stewart, W. R., Shirvan, K., Velez, E., & Wiser, R. Pathways to Cost-effective Advanced Nuclear Technology. | 2017 | INL-RPT-24-77048-R1.xlsx / MASTER_DATA_MAPPED col 46 | GNCOA account; companion database to INL/RPT-24-77048
217.1 | Foundations for Outside Equipment and Tanks | Site Material Cost (2022 USD) | 0 | AP1000 | BE NOAK | Stewart, W. R., Shirvan, K., Velez, E., & Wiser, R. Pathways to Cost-effective Advanced Nuclear Technology. | 2017 | INL-RPT-24-77048-R1.xlsx / MASTER_DATA_MAPPED col 47 | GNCOA account; companion database to INL/RPT-24-77048
217.1 | Foundations for Outside Equipment and Tanks | Total Costs (2022 USD) | 0 | AP1000 | BE NOAK | Stewart, W. R., Shirvan, K., Velez, E., & Wiser, R. Pathways to Cost-effective Advanced Nuclear Technology. | 2017 | INL-RPT-24-77048-R1.xlsx / MASTER_DATA_MAPPED col 48 | GNCOA account; companion database to INL/RPT-24-77048
217.1 | Foundations for Outside Equipment and Tanks | Factory Equipment Costs (2022 USD) | 0 | AP1000 | 0 | Shirvan Private Communication (TIMCAT data) | unspecified | INL-RPT-24-77048-R1.xlsx / MASTER_DATA_MAPPED col 105 | GNCOA account; companion database to INL/RPT-24-77048
217.1 | Foundations for Outside Equipment and Tanks | Site Labor Cost (2022 USD) | 0 | AP1000 | 0 | Shirvan Private Communication (TIMCAT data) | unspecified | INL-RPT-24-77048-R1.xlsx / MASTER_DATA_MAPPED col 106 | GNCOA account; companion database to INL/RPT-24-77048
217.1 | Foundations for Outside Equipment and Tanks | Site Material Cost (2022 USD) | 0 | AP1000 | 0 | Shirvan Private Communication (TIMCAT data) | unspecified | INL-RPT-24-77048-R1.xlsx / MASTER_DATA_MAPPED col 107 | GNCOA account; companion database to INL/RPT-24-77048
217.1 | Foundations for Outside Equipment and Tanks | Total Costs (2022 USD) | 0 | AP1000 | NOAK | Shirvan Private Communication (Tim Cat Data) | unspecified | INL-RPT-24-77048-R1.xlsx / MASTER_DATA_MAPPED col 108 | GNCOA account; companion database to INL/RPT-24-77048
217.2 | Railroad Tracks | Factory Equipment Costs (2022 USD) | 0 | AP1000 | ME FOAK | Stewart, W. R., Shirvan, K., Velez, E., & Wiser, R. Pathways to Cost-effective Advanced Nuclear Technology. | 2017 | INL-RPT-24-77048-R1.xlsx / MASTER_DATA_MAPPED col 41 | GNCOA account; companion database to INL/RPT-24-77048
217.2 | Railroad Tracks | Site Labor Cost (2022 USD) | 0 | AP1000 | ME FOAK | Stewart, W. R., Shirvan, K., Velez, E., & Wiser, R. Pathways to Cost-effective Advanced Nuclear Technology. | 2017 | INL-RPT-24-77048-R1.xlsx / MASTER_DATA_MAPPED col 42 | GNCOA account; companion database to INL/RPT-24-77048
217.2 | Railroad Tracks | Site Material Cost (2022 USD) | 0 | AP1000 | ME FOAK | Stewart, W. R., Shirvan, K., Velez, E., & Wiser, R. Pathways to Cost-effective Advanced Nuclear Technology. | 2017 | INL-RPT-24-77048-R1.xlsx / MASTER_DATA_MAPPED col 43 | GNCOA account; companion database to INL/RPT-24-77048
217.2 | Railroad Tracks | Total Costs (2022 USD) | 0 | AP1000 | ME FOAK | Stewart, W. R., Shirvan, K., Velez, E., & Wiser, R. Pathways to Cost-effective Advanced Nuclear Technology. | 2017 | INL-RPT-24-77048-R1.xlsx / MASTER_DATA_MAPPED col 44 | GNCOA account; companion database to INL/RPT-24-77048
217.2 | Railroad Tracks | Factory Equipment Costs (2022 USD) | 0 | AP1000 | BE NOAK | Stewart, W. R., Shirvan, K., Velez, E., & Wiser, R. Pathways to Cost-effective Advanced Nuclear Technology. | 2017 | INL-RPT-24-77048-R1.xlsx / MASTER_DATA_MAPPED col 45 | GNCOA account; companion database to INL/RPT-24-77048
217.2 | Railroad Tracks | Site Labor Cost (2022 USD) | 0 | AP1000 | BE NOAK | Stewart, W. R., Shirvan, K., Velez, E., & Wiser, R. Pathways to Cost-effective Advanced Nuclear Technology. | 2017 | INL-RPT-24-77048-R1.xlsx / MASTER_DATA_MAPPED col 46 | GNCOA account; companion database to INL/RPT-24-77048
217.2 | Railroad Tracks | Site Material Cost (2022 USD) | 0 | AP1000 | BE NOAK | Stewart, W. R., Shirvan, K., Velez, E., & Wiser, R. Pathways to Cost-effective Advanced Nuclear Technology. | 2017 | INL-RPT-24-77048-R1.xlsx / MASTER_DATA_MAPPED col 47 | GNCOA account; companion database to INL/RPT-24-77048
217.2 | Railroad Tracks | Total Costs (2022 USD) | 0 | AP1000 | BE NOAK | Stewart, W. R., Shirvan, K., Velez, E., & Wiser, R. Pathways to Cost-effective Advanced Nuclear Technology. | 2017 | INL-RPT-24-77048-R1.xlsx / MASTER_DATA_MAPPED col 48 | GNCOA account; companion database to INL/RPT-24-77048
217.2 | Railroad Tracks | Factory Equipment Costs (2022 USD) | 0 | AP1000 | 0 | Shirvan Private Communication (TIMCAT data) | unspecified | INL-RPT-24-77048-R1.xlsx / MASTER_DATA_MAPPED col 105 | GNCOA account; companion database to INL/RPT-24-77048
217.2 | Railroad Tracks | Site Labor Cost (2022 USD) | 0 | AP1000 | 0 | Shirvan Private Communication (TIMCAT data) | unspecified | INL-RPT-24-77048-R1.xlsx / MASTER_DATA_MAPPED col 106 | GNCOA account; companion database to INL/RPT-24-77048
217.2 | Railroad Tracks | Site Material Cost (2022 USD) | 0 | AP1000 | 0 | Shirvan Private Communication (TIMCAT data) | unspecified | INL-RPT-24-77048-R1.xlsx / MASTER_DATA_MAPPED col 107 | GNCOA account; companion database to INL/RPT-24-77048
217.2 | Railroad Tracks | Total Costs (2022 USD) | 0 | AP1000 | NOAK | Shirvan Private Communication (Tim Cat Data) | unspecified | INL-RPT-24-77048-R1.xlsx / MASTER_DATA_MAPPED col 108 | GNCOA account; companion database to INL/RPT-24-77048
217.3 | Roads and Paved Areas | Factory Equipment Costs (2022 USD) | 0 | AP1000 | ME FOAK | Stewart, W. R., Shirvan, K., Velez, E., & Wiser, R. Pathways to Cost-effective Advanced Nuclear Technology. | 2017 | INL-RPT-24-77048-R1.xlsx / MASTER_DATA_MAPPED col 41 | GNCOA account; companion database to INL/RPT-24-77048
217.3 | Roads and Paved Areas | Site Labor Cost (2022 USD) | 0 | AP1000 | ME FOAK | Stewart, W. R., Shirvan, K., Velez, E., & Wiser, R. Pathways to Cost-effective Advanced Nuclear Technology. | 2017 | INL-RPT-24-77048-R1.xlsx / MASTER_DATA_MAPPED col 42 | GNCOA account; companion database to INL/RPT-24-77048
217.3 | Roads and Paved Areas | Site Material Cost (2022 USD) | 0 | AP1000 | ME FOAK | Stewart, W. R., Shirvan, K., Velez, E., & Wiser, R. Pathways to Cost-effective Advanced Nuclear Technology. | 2017 | INL-RPT-24-77048-R1.xlsx / MASTER_DATA_MAPPED col 43 | GNCOA account; companion database to INL/RPT-24-77048
217.3 | Roads and Paved Areas | Total Costs (2022 USD) | 0 | AP1000 | ME FOAK | Stewart, W. R., Shirvan, K., Velez, E., & Wiser, R. Pathways to Cost-effective Advanced Nuclear Technology. | 2017 | INL-RPT-24-77048-R1.xlsx / MASTER_DATA_MAPPED col 44 | GNCOA account; companion database to INL/RPT-24-77048
217.3 | Roads and Paved Areas | Factory Equipment Costs (2022 USD) | 0 | AP1000 | BE NOAK | Stewart, W. R., Shirvan, K., Velez, E., & Wiser, R. Pathways to Cost-effective Advanced Nuclear Technology. | 2017 | INL-RPT-24-77048-R1.xlsx / MASTER_DATA_MAPPED col 45 | GNCOA account; companion database to INL/RPT-24-77048
217.3 | Roads and Paved Areas | Site Labor Cost (2022 USD) | 0 | AP1000 | BE NOAK | Stewart, W. R., Shirvan, K., Velez, E., & Wiser, R. Pathways to Cost-effective Advanced Nuclear Technology. | 2017 | INL-RPT-24-77048-R1.xlsx / MASTER_DATA_MAPPED col 46 | GNCOA account; companion database to INL/RPT-24-77048
217.3 | Roads and Paved Areas | Site Material Cost (2022 USD) | 0 | AP1000 | BE NOAK | Stewart, W. R., Shirvan, K., Velez, E., & Wiser, R. Pathways to Cost-effective Advanced Nuclear Technology. | 2017 | INL-RPT-24-77048-R1.xlsx / MASTER_DATA_MAPPED col 47 | GNCOA account; companion database to INL/RPT-24-77048
217.3 | Roads and Paved Areas | Total Costs (2022 USD) | 0 | AP1000 | BE NOAK | Stewart, W. R., Shirvan, K., Velez, E., & Wiser, R. Pathways to Cost-effective Advanced Nuclear Technology. | 2017 | INL-RPT-24-77048-R1.xlsx / MASTER_DATA_MAPPED col 48 | GNCOA account; companion database to INL/RPT-24-77048
217.3 | Roads and Paved Areas | Factory Equipment Costs (2022 USD) | 0 | AP1000 | 0 | Shirvan Private Communication (TIMCAT data) | unspecified | INL-RPT-24-77048-R1.xlsx / MASTER_DATA_MAPPED col 105 | GNCOA account; companion database to INL/RPT-24-77048
217.3 | Roads and Paved Areas | Site Labor Cost (2022 USD) | 0 | AP1000 | 0 | Shirvan Private Communication (TIMCAT data) | unspecified | INL-RPT-24-77048-R1.xlsx / MASTER_DATA_MAPPED col 106 | GNCOA account; companion database to INL/RPT-24-77048
217.3 | Roads and Paved Areas | Site Material Cost (2022 USD) | 0 | AP1000 | 0 | Shirvan Private Communication (TIMCAT data) | unspecified | INL-RPT-24-77048-R1.xlsx / MASTER_DATA_MAPPED col 107 | GNCOA account; companion database to INL/RPT-24-77048
217.3 | Roads and Paved Areas | Total Costs (2022 USD) | 0 | AP1000 | NOAK | Shirvan Private Communication (Tim Cat Data) | unspecified | INL-RPT-24-77048-R1.xlsx / MASTER_DATA_MAPPED col 108 | GNCOA account; companion database to INL/RPT-24-77048
217.4 | Beyond Design-Basis Building | Factory Equipment Costs (2022 USD) | 0 | AP1000 | ME FOAK | Stewart, W. R., Shirvan, K., Velez, E., & Wiser, R. Pathways to Cost-effective Advanced Nuclear Technology. | 2017 | INL-RPT-24-77048-R1.xlsx / MASTER_DATA_MAPPED col 41 | GNCOA account; companion database to INL/RPT-24-77048
217.4 | Beyond Design-Basis Building | Site Labor Cost (2022 USD) | 0 | AP1000 | ME FOAK | Stewart, W. R., Shirvan, K., Velez, E., & Wiser, R. Pathways to Cost-effective Advanced Nuclear Technology. | 2017 | INL-RPT-24-77048-R1.xlsx / MASTER_DATA_MAPPED col 42 | GNCOA account; companion database to INL/RPT-24-77048
217.4 | Beyond Design-Basis Building | Site Material Cost (2022 USD) | 0 | AP1000 | ME FOAK | Stewart, W. R., Shirvan, K., Velez, E., & Wiser, R. Pathways to Cost-effective Advanced Nuclear Technology. | 2017 | INL-RPT-24-77048-R1.xlsx / MASTER_DATA_MAPPED col 43 | GNCOA account; companion database to INL/RPT-24-77048
217.4 | Beyond Design-Basis Building | Total Costs (2022 USD) | 0 | AP1000 | ME FOAK | Stewart, W. R., Shirvan, K., Velez, E., & Wiser, R. Pathways to Cost-effective Advanced Nuclear Technology. | 2017 | INL-RPT-24-77048-R1.xlsx / MASTER_DATA_MAPPED col 44 | GNCOA account; companion database to INL/RPT-24-77048
217.4 | Beyond Design-Basis Building | Factory Equipment Costs (2022 USD) | 0 | AP1000 | BE NOAK | Stewart, W. R., Shirvan, K., Velez, E., & Wiser, R. Pathways to Cost-effective Advanced Nuclear Technology. | 2017 | INL-RPT-24-77048-R1.xlsx / MASTER_DATA_MAPPED col 45 | GNCOA account; companion database to INL/RPT-24-77048
217.4 | Beyond Design-Basis Building | Site Labor Cost (2022 USD) | 0 | AP1000 | BE NOAK | Stewart, W. R., Shirvan, K., Velez, E., & Wiser, R. Pathways to Cost-effective Advanced Nuclear Technology. | 2017 | INL-RPT-24-77048-R1.xlsx / MASTER_DATA_MAPPED col 46 | GNCOA account; companion database to INL/RPT-24-77048
217.4 | Beyond Design-Basis Building | Site Material Cost (2022 USD) | 0 | AP1000 | BE NOAK | Stewart, W. R., Shirvan, K., Velez, E., & Wiser, R. Pathways to Cost-effective Advanced Nuclear Technology. | 2017 | INL-RPT-24-77048-R1.xlsx / MASTER_DATA_MAPPED col 47 | GNCOA account; companion database to INL/RPT-24-77048
217.4 | Beyond Design-Basis Building | Total Costs (2022 USD) | 0 | AP1000 | BE NOAK | Stewart, W. R., Shirvan, K., Velez, E., & Wiser, R. Pathways to Cost-effective Advanced Nuclear Technology. | 2017 | INL-RPT-24-77048-R1.xlsx / MASTER_DATA_MAPPED col 48 | GNCOA account; companion database to INL/RPT-24-77048
217.4 | Beyond Design-Basis Building | Factory Equipment Costs (2022 USD) | 0 | AP1000 | 0 | Shirvan Private Communication (TIMCAT data) | unspecified | INL-RPT-24-77048-R1.xlsx / MASTER_DATA_MAPPED col 105 | GNCOA account; companion database to INL/RPT-24-77048
217.4 | Beyond Design-Basis Building | Site Labor Cost (2022 USD) | 0 | AP1000 | 0 | Shirvan Private Communication (TIMCAT data) | unspecified | INL-RPT-24-77048-R1.xlsx / MASTER_DATA_MAPPED col 106 | GNCOA account; companion database to INL/RPT-24-77048
217.4 | Beyond Design-Basis Building | Site Material Cost (2022 USD) | 0 | AP1000 | 0 | Shirvan Private Communication (TIMCAT data) | unspecified | INL-RPT-24-77048-R1.xlsx / MASTER_DATA_MAPPED col 107 | GNCOA account; companion database to INL/RPT-24-77048
217.4 | Beyond Design-Basis Building | Total Costs (2022 USD) | 0 | AP1000 | NOAK | Shirvan Private Communication (Tim Cat Data) | unspecified | INL-RPT-24-77048-R1.xlsx / MASTER_DATA_MAPPED col 108 | GNCOA account; companion database to INL/RPT-24-77048
22 | Reactor System | Factory Equipment Costs (2022 USD) | 0 | AP1000 | ME FOAK | Stewart, W. R., Shirvan, K., Velez, E., & Wiser, R. Pathways to Cost-effective Advanced Nuclear Technology. | 2017 | INL-RPT-24-77048-R1.xlsx / MASTER_DATA_MAPPED col 41 | GNCOA account; companion database to INL/RPT-24-77048
22 | Reactor System | Site Labor Cost (2022 USD) | 0 | AP1000 | ME FOAK | Stewart, W. R., Shirvan, K., Velez, E., & Wiser, R. Pathways to Cost-effective Advanced Nuclear Technology. | 2017 | INL-RPT-24-77048-R1.xlsx / MASTER_DATA_MAPPED col 42 | GNCOA account; companion database to INL/RPT-24-77048
22 | Reactor System | Site Material Cost (2022 USD) | 0 | AP1000 | ME FOAK | Stewart, W. R., Shirvan, K., Velez, E., & Wiser, R. Pathways to Cost-effective Advanced Nuclear Technology. | 2017 | INL-RPT-24-77048-R1.xlsx / MASTER_DATA_MAPPED col 43 | GNCOA account; companion database to INL/RPT-24-77048
22 | Reactor System | Total Costs (2022 USD) | 2570000000 | AP1000 | ME FOAK | Stewart, W. R., Shirvan, K., Velez, E., & Wiser, R. Pathways to Cost-effective Advanced Nuclear Technology. | 2017 | INL-RPT-24-77048-R1.xlsx / MASTER_DATA_MAPPED col 44 | GNCOA account; companion database to INL/RPT-24-77048
22 | Reactor System | Factory Equipment Costs (2022 USD) | 0 | AP1000 | BE NOAK | Stewart, W. R., Shirvan, K., Velez, E., & Wiser, R. Pathways to Cost-effective Advanced Nuclear Technology. | 2017 | INL-RPT-24-77048-R1.xlsx / MASTER_DATA_MAPPED col 45 | GNCOA account; companion database to INL/RPT-24-77048
22 | Reactor System | Site Labor Cost (2022 USD) | 0 | AP1000 | BE NOAK | Stewart, W. R., Shirvan, K., Velez, E., & Wiser, R. Pathways to Cost-effective Advanced Nuclear Technology. | 2017 | INL-RPT-24-77048-R1.xlsx / MASTER_DATA_MAPPED col 46 | GNCOA account; companion database to INL/RPT-24-77048
22 | Reactor System | Site Material Cost (2022 USD) | 0 | AP1000 | BE NOAK | Stewart, W. R., Shirvan, K., Velez, E., & Wiser, R. Pathways to Cost-effective Advanced Nuclear Technology. | 2017 | INL-RPT-24-77048-R1.xlsx / MASTER_DATA_MAPPED col 47 | GNCOA account; companion database to INL/RPT-24-77048
22 | Reactor System | Total Costs (2022 USD) | 1480000000 | AP1000 | BE NOAK | Stewart, W. R., Shirvan, K., Velez, E., & Wiser, R. Pathways to Cost-effective Advanced Nuclear Technology. | 2017 | INL-RPT-24-77048-R1.xlsx / MASTER_DATA_MAPPED col 48 | GNCOA account; companion database to INL/RPT-24-77048
22 | Reactor System | Factory Equipment Costs (2022 USD) | 1447620728.2307 | AP1000 | 0 | Shirvan Private Communication (TIMCAT data) | unspecified | INL-RPT-24-77048-R1.xlsx / MASTER_DATA_MAPPED col 105 | GNCOA account; companion database to INL/RPT-24-77048
22 | Reactor System | Site Labor Cost (2022 USD) | 274729235.4068 | AP1000 | 0 | Shirvan Private Communication (TIMCAT data) | unspecified | INL-RPT-24-77048-R1.xlsx / MASTER_DATA_MAPPED col 106 | GNCOA account; companion database to INL/RPT-24-77048
22 | Reactor System | Site Material Cost (2022 USD) | 76591489.8605 | AP1000 | 0 | Shirvan Private Communication (TIMCAT data) | unspecified | INL-RPT-24-77048-R1.xlsx / MASTER_DATA_MAPPED col 107 | GNCOA account; companion database to INL/RPT-24-77048
22 | Reactor System | Total Costs (2022 USD) | 599647151.166 | AP1000 | NOAK | Shirvan Private Communication (Tim Cat Data) | unspecified | INL-RPT-24-77048-R1.xlsx / MASTER_DATA_MAPPED col 108 | GNCOA account; companion database to INL/RPT-24-77048
221 | Reactor Components | Factory Equipment Costs (2022 USD) | 0 | AP1000 | ME FOAK | Stewart, W. R., Shirvan, K., Velez, E., & Wiser, R. Pathways to Cost-effective Advanced Nuclear Technology. | 2017 | INL-RPT-24-77048-R1.xlsx / MASTER_DATA_MAPPED col 41 | GNCOA account; companion database to INL/RPT-24-77048
221 | Reactor Components | Site Labor Cost (2022 USD) | 0 | AP1000 | ME FOAK | Stewart, W. R., Shirvan, K., Velez, E., & Wiser, R. Pathways to Cost-effective Advanced Nuclear Technology. | 2017 | INL-RPT-24-77048-R1.xlsx / MASTER_DATA_MAPPED col 42 | GNCOA account; companion database to INL/RPT-24-77048
221 | Reactor Components | Site Material Cost (2022 USD) | 0 | AP1000 | ME FOAK | Stewart, W. R., Shirvan, K., Velez, E., & Wiser, R. Pathways to Cost-effective Advanced Nuclear Technology. | 2017 | INL-RPT-24-77048-R1.xlsx / MASTER_DATA_MAPPED col 43 | GNCOA account; companion database to INL/RPT-24-77048
221 | Reactor Components | Total Costs (2022 USD) | 0 | AP1000 | ME FOAK | Stewart, W. R., Shirvan, K., Velez, E., & Wiser, R. Pathways to Cost-effective Advanced Nuclear Technology. | 2017 | INL-RPT-24-77048-R1.xlsx / MASTER_DATA_MAPPED col 44 | GNCOA account; companion database to INL/RPT-24-77048
221 | Reactor Components | Factory Equipment Costs (2022 USD) | 0 | AP1000 | BE NOAK | Stewart, W. R., Shirvan, K., Velez, E., & Wiser, R. Pathways to Cost-effective Advanced Nuclear Technology. | 2017 | INL-RPT-24-77048-R1.xlsx / MASTER_DATA_MAPPED col 45 | GNCOA account; companion database to INL/RPT-24-77048
221 | Reactor Components | Site Labor Cost (2022 USD) | 0 | AP1000 | BE NOAK | Stewart, W. R., Shirvan, K., Velez, E., & Wiser, R. Pathways to Cost-effective Advanced Nuclear Technology. | 2017 | INL-RPT-24-77048-R1.xlsx / MASTER_DATA_MAPPED col 46 | GNCOA account; companion database to INL/RPT-24-77048
221 | Reactor Components | Site Material Cost (2022 USD) | 0 | AP1000 | BE NOAK | Stewart, W. R., Shirvan, K., Velez, E., & Wiser, R. Pathways to Cost-effective Advanced Nuclear Technology. | 2017 | INL-RPT-24-77048-R1.xlsx / MASTER_DATA_MAPPED col 47 | GNCOA account; companion database to INL/RPT-24-77048
221 | Reactor Components | Total Costs (2022 USD) | 0 | AP1000 | BE NOAK | Stewart, W. R., Shirvan, K., Velez, E., & Wiser, R. Pathways to Cost-effective Advanced Nuclear Technology. | 2017 | INL-RPT-24-77048-R1.xlsx / MASTER_DATA_MAPPED col 48 | GNCOA account; companion database to INL/RPT-24-77048
221 | Reactor Components | Factory Equipment Costs (2022 USD) | 129049898.8671 | AP1000 | 0 | Shirvan Private Communication (TIMCAT data) | unspecified | INL-RPT-24-77048-R1.xlsx / MASTER_DATA_MAPPED col 105 | GNCOA account; companion database to INL/RPT-24-77048
221 | Reactor Components | Site Labor Cost (2022 USD) | 5608993.9375 | AP1000 | 0 | Shirvan Private Communication (TIMCAT data) | unspecified | INL-RPT-24-77048-R1.xlsx / MASTER_DATA_MAPPED col 106 | GNCOA account; companion database to INL/RPT-24-77048
221 | Reactor Components | Site Material Cost (2022 USD) | 9529053.6915 | AP1000 | 0 | Shirvan Private Communication (TIMCAT data) | unspecified | INL-RPT-24-77048-R1.xlsx / MASTER_DATA_MAPPED col 107 | GNCOA account; companion database to INL/RPT-24-77048
221 | Reactor Components | Total Costs (2022 USD) | 144187946.4961 | AP1000 | NOAK | Shirvan Private Communication (Tim Cat Data) | unspecified | INL-RPT-24-77048-R1.xlsx / MASTER_DATA_MAPPED col 108 | GNCOA account; companion database to INL/RPT-24-77048
221.11 | Reactor support | Factory Equipment Costs (2022 USD) | 0 | AP1000 | ME FOAK | Stewart, W. R., Shirvan, K., Velez, E., & Wiser, R. Pathways to Cost-effective Advanced Nuclear Technology. | 2017 | INL-RPT-24-77048-R1.xlsx / MASTER_DATA_MAPPED col 41 | GNCOA account; companion database to INL/RPT-24-77048
221.11 | Reactor support | Site Labor Cost (2022 USD) | 0 | AP1000 | ME FOAK | Stewart, W. R., Shirvan, K., Velez, E., & Wiser, R. Pathways to Cost-effective Advanced Nuclear Technology. | 2017 | INL-RPT-24-77048-R1.xlsx / MASTER_DATA_MAPPED col 42 | GNCOA account; companion database to INL/RPT-24-77048
221.11 | Reactor support | Site Material Cost (2022 USD) | 0 | AP1000 | ME FOAK | Stewart, W. R., Shirvan, K., Velez, E., & Wiser, R. Pathways to Cost-effective Advanced Nuclear Technology. | 2017 | INL-RPT-24-77048-R1.xlsx / MASTER_DATA_MAPPED col 43 | GNCOA account; companion database to INL/RPT-24-77048
221.11 | Reactor support | Total Costs (2022 USD) | 0 | AP1000 | ME FOAK | Stewart, W. R., Shirvan, K., Velez, E., & Wiser, R. Pathways to Cost-effective Advanced Nuclear Technology. | 2017 | INL-RPT-24-77048-R1.xlsx / MASTER_DATA_MAPPED col 44 | GNCOA account; companion database to INL/RPT-24-77048
221.11 | Reactor support | Factory Equipment Costs (2022 USD) | 0 | AP1000 | BE NOAK | Stewart, W. R., Shirvan, K., Velez, E., & Wiser, R. Pathways to Cost-effective Advanced Nuclear Technology. | 2017 | INL-RPT-24-77048-R1.xlsx / MASTER_DATA_MAPPED col 45 | GNCOA account; companion database to INL/RPT-24-77048
221.11 | Reactor support | Site Labor Cost (2022 USD) | 0 | AP1000 | BE NOAK | Stewart, W. R., Shirvan, K., Velez, E., & Wiser, R. Pathways to Cost-effective Advanced Nuclear Technology. | 2017 | INL-RPT-24-77048-R1.xlsx / MASTER_DATA_MAPPED col 46 | GNCOA account; companion database to INL/RPT-24-77048
221.11 | Reactor support | Site Material Cost (2022 USD) | 0 | AP1000 | BE NOAK | Stewart, W. R., Shirvan, K., Velez, E., & Wiser, R. Pathways to Cost-effective Advanced Nuclear Technology. | 2017 | INL-RPT-24-77048-R1.xlsx / MASTER_DATA_MAPPED col 47 | GNCOA account; companion database to INL/RPT-24-77048
221.11 | Reactor support | Total Costs (2022 USD) | 0 | AP1000 | BE NOAK | Stewart, W. R., Shirvan, K., Velez, E., & Wiser, R. Pathways to Cost-effective Advanced Nuclear Technology. | 2017 | INL-RPT-24-77048-R1.xlsx / MASTER_DATA_MAPPED col 48 | GNCOA account; companion database to INL/RPT-24-77048
221.11 | Reactor support | Factory Equipment Costs (2022 USD) | 0 | AP1000 | 0 | Shirvan Private Communication (TIMCAT data) | unspecified | INL-RPT-24-77048-R1.xlsx / MASTER_DATA_MAPPED col 105 | GNCOA account; companion database to INL/RPT-24-77048
221.11 | Reactor support | Site Labor Cost (2022 USD) | 0 | AP1000 | 0 | Shirvan Private Communication (TIMCAT data) | unspecified | INL-RPT-24-77048-R1.xlsx / MASTER_DATA_MAPPED col 106 | GNCOA account; companion database to INL/RPT-24-77048
221.11 | Reactor support | Site Material Cost (2022 USD) | 0 | AP1000 | 0 | Shirvan Private Communication (TIMCAT data) | unspecified | INL-RPT-24-77048-R1.xlsx / MASTER_DATA_MAPPED col 107 | GNCOA account; companion database to INL/RPT-24-77048
221.11 | Reactor support | Total Costs (2022 USD) | 0 | AP1000 | NOAK | Shirvan Private Communication (Tim Cat Data) | unspecified | INL-RPT-24-77048-R1.xlsx / MASTER_DATA_MAPPED col 108 | GNCOA account; companion database to INL/RPT-24-77048
221.12 | Outer vessel structure | Factory Equipment Costs (2022 USD) | 0 | AP1000 | ME FOAK | Stewart, W. R., Shirvan, K., Velez, E., & Wiser, R. Pathways to Cost-effective Advanced Nuclear Technology. | 2017 | INL-RPT-24-77048-R1.xlsx / MASTER_DATA_MAPPED col 41 | GNCOA account; companion database to INL/RPT-24-77048
221.12 | Outer vessel structure | Site Labor Cost (2022 USD) | 0 | AP1000 | ME FOAK | Stewart, W. R., Shirvan, K., Velez, E., & Wiser, R. Pathways to Cost-effective Advanced Nuclear Technology. | 2017 | INL-RPT-24-77048-R1.xlsx / MASTER_DATA_MAPPED col 42 | GNCOA account; companion database to INL/RPT-24-77048
221.12 | Outer vessel structure | Site Material Cost (2022 USD) | 0 | AP1000 | ME FOAK | Stewart, W. R., Shirvan, K., Velez, E., & Wiser, R. Pathways to Cost-effective Advanced Nuclear Technology. | 2017 | INL-RPT-24-77048-R1.xlsx / MASTER_DATA_MAPPED col 43 | GNCOA account; companion database to INL/RPT-24-77048
221.12 | Outer vessel structure | Total Costs (2022 USD) | 0 | AP1000 | ME FOAK | Stewart, W. R., Shirvan, K., Velez, E., & Wiser, R. Pathways to Cost-effective Advanced Nuclear Technology. | 2017 | INL-RPT-24-77048-R1.xlsx / MASTER_DATA_MAPPED col 44 | GNCOA account; companion database to INL/RPT-24-77048
221.12 | Outer vessel structure | Factory Equipment Costs (2022 USD) | 0 | AP1000 | BE NOAK | Stewart, W. R., Shirvan, K., Velez, E., & Wiser, R. Pathways to Cost-effective Advanced Nuclear Technology. | 2017 | INL-RPT-24-77048-R1.xlsx / MASTER_DATA_MAPPED col 45 | GNCOA account; companion database to INL/RPT-24-77048
221.12 | Outer vessel structure | Site Labor Cost (2022 USD) | 0 | AP1000 | BE NOAK | Stewart, W. R., Shirvan, K., Velez, E., & Wiser, R. Pathways to Cost-effective Advanced Nuclear Technology. | 2017 | INL-RPT-24-77048-R1.xlsx / MASTER_DATA_MAPPED col 46 | GNCOA account; companion database to INL/RPT-24-77048
221.12 | Outer vessel structure | Site Material Cost (2022 USD) | 0 | AP1000 | BE NOAK | Stewart, W. R., Shirvan, K., Velez, E., & Wiser, R. Pathways to Cost-effective Advanced Nuclear Technology. | 2017 | INL-RPT-24-77048-R1.xlsx / MASTER_DATA_MAPPED col 47 | GNCOA account; companion database to INL/RPT-24-77048
221.12 | Outer vessel structure | Total Costs (2022 USD) | 0 | AP1000 | BE NOAK | Stewart, W. R., Shirvan, K., Velez, E., & Wiser, R. Pathways to Cost-effective Advanced Nuclear Technology. | 2017 | INL-RPT-24-77048-R1.xlsx / MASTER_DATA_MAPPED col 48 | GNCOA account; companion database to INL/RPT-24-77048
221.12 | Outer vessel structure | Factory Equipment Costs (2022 USD) | 0 | AP1000 | 0 | Shirvan Private Communication (TIMCAT data) | unspecified | INL-RPT-24-77048-R1.xlsx / MASTER_DATA_MAPPED col 105 | GNCOA account; companion database to INL/RPT-24-77048
221.12 | Outer vessel structure | Site Labor Cost (2022 USD) | 0 | AP1000 | 0 | Shirvan Private Communication (TIMCAT data) | unspecified | INL-RPT-24-77048-R1.xlsx / MASTER_DATA_MAPPED col 106 | GNCOA account; companion database to INL/RPT-24-77048
221.12 | Outer vessel structure | Site Material Cost (2022 USD) | 0 | AP1000 | 0 | Shirvan Private Communication (TIMCAT data) | unspecified | INL-RPT-24-77048-R1.xlsx / MASTER_DATA_MAPPED col 107 | GNCOA account; companion database to INL/RPT-24-77048
221.12 | Outer vessel structure | Total Costs (2022 USD) | 0 | AP1000 | NOAK | Shirvan Private Communication (Tim Cat Data) | unspecified | INL-RPT-24-77048-R1.xlsx / MASTER_DATA_MAPPED col 108 | GNCOA account; companion database to INL/RPT-24-77048
221.13 | Inner vessel structure | Factory Equipment Costs (2022 USD) | 0 | AP1000 | ME FOAK | Stewart, W. R., Shirvan, K., Velez, E., & Wiser, R. Pathways to Cost-effective Advanced Nuclear Technology. | 2017 | INL-RPT-24-77048-R1.xlsx / MASTER_DATA_MAPPED col 41 | GNCOA account; companion database to INL/RPT-24-77048
221.13 | Inner vessel structure | Site Labor Cost (2022 USD) | 0 | AP1000 | ME FOAK | Stewart, W. R., Shirvan, K., Velez, E., & Wiser, R. Pathways to Cost-effective Advanced Nuclear Technology. | 2017 | INL-RPT-24-77048-R1.xlsx / MASTER_DATA_MAPPED col 42 | GNCOA account; companion database to INL/RPT-24-77048
221.13 | Inner vessel structure | Site Material Cost (2022 USD) | 0 | AP1000 | ME FOAK | Stewart, W. R., Shirvan, K., Velez, E., & Wiser, R. Pathways to Cost-effective Advanced Nuclear Technology. | 2017 | INL-RPT-24-77048-R1.xlsx / MASTER_DATA_MAPPED col 43 | GNCOA account; companion database to INL/RPT-24-77048
221.13 | Inner vessel structure | Total Costs (2022 USD) | 0 | AP1000 | ME FOAK | Stewart, W. R., Shirvan, K., Velez, E., & Wiser, R. Pathways to Cost-effective Advanced Nuclear Technology. | 2017 | INL-RPT-24-77048-R1.xlsx / MASTER_DATA_MAPPED col 44 | GNCOA account; companion database to INL/RPT-24-77048
221.13 | Inner vessel structure | Factory Equipment Costs (2022 USD) | 0 | AP1000 | BE NOAK | Stewart, W. R., Shirvan, K., Velez, E., & Wiser, R. Pathways to Cost-effective Advanced Nuclear Technology. | 2017 | INL-RPT-24-77048-R1.xlsx / MASTER_DATA_MAPPED col 45 | GNCOA account; companion database to INL/RPT-24-77048
221.13 | Inner vessel structure | Site Labor Cost (2022 USD) | 0 | AP1000 | BE NOAK | Stewart, W. R., Shirvan, K., Velez, E., & Wiser, R. Pathways to Cost-effective Advanced Nuclear Technology. | 2017 | INL-RPT-24-77048-R1.xlsx / MASTER_DATA_MAPPED col 46 | GNCOA account; companion database to INL/RPT-24-77048
221.13 | Inner vessel structure | Site Material Cost (2022 USD) | 0 | AP1000 | BE NOAK | Stewart, W. R., Shirvan, K., Velez, E., & Wiser, R. Pathways to Cost-effective Advanced Nuclear Technology. | 2017 | INL-RPT-24-77048-R1.xlsx / MASTER_DATA_MAPPED col 47 | GNCOA account; companion database to INL/RPT-24-77048
221.13 | Inner vessel structure | Total Costs (2022 USD) | 0 | AP1000 | BE NOAK | Stewart, W. R., Shirvan, K., Velez, E., & Wiser, R. Pathways to Cost-effective Advanced Nuclear Technology. | 2017 | INL-RPT-24-77048-R1.xlsx / MASTER_DATA_MAPPED col 48 | GNCOA account; companion database to INL/RPT-24-77048
221.13 | Inner vessel structure | Factory Equipment Costs (2022 USD) | 0 | AP1000 | 0 | Shirvan Private Communication (TIMCAT data) | unspecified | INL-RPT-24-77048-R1.xlsx / MASTER_DATA_MAPPED col 105 | GNCOA account; companion database to INL/RPT-24-77048
221.13 | Inner vessel structure | Site Labor Cost (2022 USD) | 0 | AP1000 | 0 | Shirvan Private Communication (TIMCAT data) | unspecified | INL-RPT-24-77048-R1.xlsx / MASTER_DATA_MAPPED col 106 | GNCOA account; companion database to INL/RPT-24-77048
221.13 | Inner vessel structure | Site Material Cost (2022 USD) | 0 | AP1000 | 0 | Shirvan Private Communication (TIMCAT data) | unspecified | INL-RPT-24-77048-R1.xlsx / MASTER_DATA_MAPPED col 107 | GNCOA account; companion database to INL/RPT-24-77048
221.13 | Inner vessel structure | Total Costs (2022 USD) | 0 | AP1000 | NOAK | Shirvan Private Communication (Tim Cat Data) | unspecified | INL-RPT-24-77048-R1.xlsx / MASTER_DATA_MAPPED col 108 | GNCOA account; companion database to INL/RPT-24-77048
221.21 | Reactivity control system | Factory Equipment Costs (2022 USD) | 0 | AP1000 | ME FOAK | Stewart, W. R., Shirvan, K., Velez, E., & Wiser, R. Pathways to Cost-effective Advanced Nuclear Technology. | 2017 | INL-RPT-24-77048-R1.xlsx / MASTER_DATA_MAPPED col 41 | GNCOA account; companion database to INL/RPT-24-77048
221.21 | Reactivity control system | Site Labor Cost (2022 USD) | 0 | AP1000 | ME FOAK | Stewart, W. R., Shirvan, K., Velez, E., & Wiser, R. Pathways to Cost-effective Advanced Nuclear Technology. | 2017 | INL-RPT-24-77048-R1.xlsx / MASTER_DATA_MAPPED col 42 | GNCOA account; companion database to INL/RPT-24-77048
221.21 | Reactivity control system | Site Material Cost (2022 USD) | 0 | AP1000 | ME FOAK | Stewart, W. R., Shirvan, K., Velez, E., & Wiser, R. Pathways to Cost-effective Advanced Nuclear Technology. | 2017 | INL-RPT-24-77048-R1.xlsx / MASTER_DATA_MAPPED col 43 | GNCOA account; companion database to INL/RPT-24-77048
221.21 | Reactivity control system | Total Costs (2022 USD) | 0 | AP1000 | ME FOAK | Stewart, W. R., Shirvan, K., Velez, E., & Wiser, R. Pathways to Cost-effective Advanced Nuclear Technology. | 2017 | INL-RPT-24-77048-R1.xlsx / MASTER_DATA_MAPPED col 44 | GNCOA account; companion database to INL/RPT-24-77048
221.21 | Reactivity control system | Factory Equipment Costs (2022 USD) | 0 | AP1000 | BE NOAK | Stewart, W. R., Shirvan, K., Velez, E., & Wiser, R. Pathways to Cost-effective Advanced Nuclear Technology. | 2017 | INL-RPT-24-77048-R1.xlsx / MASTER_DATA_MAPPED col 45 | GNCOA account; companion database to INL/RPT-24-77048
221.21 | Reactivity control system | Site Labor Cost (2022 USD) | 0 | AP1000 | BE NOAK | Stewart, W. R., Shirvan, K., Velez, E., & Wiser, R. Pathways to Cost-effective Advanced Nuclear Technology. | 2017 | INL-RPT-24-77048-R1.xlsx / MASTER_DATA_MAPPED col 46 | GNCOA account; companion database to INL/RPT-24-77048
221.21 | Reactivity control system | Site Material Cost (2022 USD) | 0 | AP1000 | BE NOAK | Stewart, W. R., Shirvan, K., Velez, E., & Wiser, R. Pathways to Cost-effective Advanced Nuclear Technology. | 2017 | INL-RPT-24-77048-R1.xlsx / MASTER_DATA_MAPPED col 47 | GNCOA account; companion database to INL/RPT-24-77048
221.21 | Reactivity control system | Total Costs (2022 USD) | 0 | AP1000 | BE NOAK | Stewart, W. R., Shirvan, K., Velez, E., & Wiser, R. Pathways to Cost-effective Advanced Nuclear Technology. | 2017 | INL-RPT-24-77048-R1.xlsx / MASTER_DATA_MAPPED col 48 | GNCOA account; companion database to INL/RPT-24-77048
221.21 | Reactivity control system | Factory Equipment Costs (2022 USD) | 0 | AP1000 | 0 | Shirvan Private Communication (TIMCAT data) | unspecified | INL-RPT-24-77048-R1.xlsx / MASTER_DATA_MAPPED col 105 | GNCOA account; companion database to INL/RPT-24-77048
221.21 | Reactivity control system | Site Labor Cost (2022 USD) | 0 | AP1000 | 0 | Shirvan Private Communication (TIMCAT data) | unspecified | INL-RPT-24-77048-R1.xlsx / MASTER_DATA_MAPPED col 106 | GNCOA account; companion database to INL/RPT-24-77048
221.21 | Reactivity control system | Site Material Cost (2022 USD) | 0 | AP1000 | 0 | Shirvan Private Communication (TIMCAT data) | unspecified | INL-RPT-24-77048-R1.xlsx / MASTER_DATA_MAPPED col 107 | GNCOA account; companion database to INL/RPT-24-77048
221.21 | Reactivity control system | Total Costs (2022 USD) | 0 | AP1000 | NOAK | Shirvan Private Communication (Tim Cat Data) | unspecified | INL-RPT-24-77048-R1.xlsx / MASTER_DATA_MAPPED col 108 | GNCOA account; companion database to INL/RPT-24-77048
221.31 | Reflector | Factory Equipment Costs (2022 USD) | 0 | AP1000 | ME FOAK | Stewart, W. R., Shirvan, K., Velez, E., & Wiser, R. Pathways to Cost-effective Advanced Nuclear Technology. | 2017 | INL-RPT-24-77048-R1.xlsx / MASTER_DATA_MAPPED col 41 | GNCOA account; companion database to INL/RPT-24-77048
221.31 | Reflector | Site Labor Cost (2022 USD) | 0 | AP1000 | ME FOAK | Stewart, W. R., Shirvan, K., Velez, E., & Wiser, R. Pathways to Cost-effective Advanced Nuclear Technology. | 2017 | INL-RPT-24-77048-R1.xlsx / MASTER_DATA_MAPPED col 42 | GNCOA account; companion database to INL/RPT-24-77048
221.31 | Reflector | Site Material Cost (2022 USD) | 0 | AP1000 | ME FOAK | Stewart, W. R., Shirvan, K., Velez, E., & Wiser, R. Pathways to Cost-effective Advanced Nuclear Technology. | 2017 | INL-RPT-24-77048-R1.xlsx / MASTER_DATA_MAPPED col 43 | GNCOA account; companion database to INL/RPT-24-77048
221.31 | Reflector | Total Costs (2022 USD) | 0 | AP1000 | ME FOAK | Stewart, W. R., Shirvan, K., Velez, E., & Wiser, R. Pathways to Cost-effective Advanced Nuclear Technology. | 2017 | INL-RPT-24-77048-R1.xlsx / MASTER_DATA_MAPPED col 44 | GNCOA account; companion database to INL/RPT-24-77048
221.31 | Reflector | Factory Equipment Costs (2022 USD) | 0 | AP1000 | BE NOAK | Stewart, W. R., Shirvan, K., Velez, E., & Wiser, R. Pathways to Cost-effective Advanced Nuclear Technology. | 2017 | INL-RPT-24-77048-R1.xlsx / MASTER_DATA_MAPPED col 45 | GNCOA account; companion database to INL/RPT-24-77048
221.31 | Reflector | Site Labor Cost (2022 USD) | 0 | AP1000 | BE NOAK | Stewart, W. R., Shirvan, K., Velez, E., & Wiser, R. Pathways to Cost-effective Advanced Nuclear Technology. | 2017 | INL-RPT-24-77048-R1.xlsx / MASTER_DATA_MAPPED col 46 | GNCOA account; companion database to INL/RPT-24-77048
221.31 | Reflector | Site Material Cost (2022 USD) | 0 | AP1000 | BE NOAK | Stewart, W. R., Shirvan, K., Velez, E., & Wiser, R. Pathways to Cost-effective Advanced Nuclear Technology. | 2017 | INL-RPT-24-77048-R1.xlsx / MASTER_DATA_MAPPED col 47 | GNCOA account; companion database to INL/RPT-24-77048
221.31 | Reflector | Total Costs (2022 USD) | 0 | AP1000 | BE NOAK | Stewart, W. R., Shirvan, K., Velez, E., & Wiser, R. Pathways to Cost-effective Advanced Nuclear Technology. | 2017 | INL-RPT-24-77048-R1.xlsx / MASTER_DATA_MAPPED col 48 | GNCOA account; companion database to INL/RPT-24-77048
221.31 | Reflector | Factory Equipment Costs (2022 USD) | 0 | AP1000 | 0 | Shirvan Private Communication (TIMCAT data) | unspecified | INL-RPT-24-77048-R1.xlsx / MASTER_DATA_MAPPED col 105 | GNCOA account; companion database to INL/RPT-24-77048
221.31 | Reflector | Site Labor Cost (2022 USD) | 0 | AP1000 | 0 | Shirvan Private Communication (TIMCAT data) | unspecified | INL-RPT-24-77048-R1.xlsx / MASTER_DATA_MAPPED col 106 | GNCOA account; companion database to INL/RPT-24-77048
221.31 | Reflector | Site Material Cost (2022 USD) | 0 | AP1000 | 0 | Shirvan Private Communication (TIMCAT data) | unspecified | INL-RPT-24-77048-R1.xlsx / MASTER_DATA_MAPPED col 107 | GNCOA account; companion database to INL/RPT-24-77048
221.31 | Reflector | Total Costs (2022 USD) | 0 | AP1000 | NOAK | Shirvan Private Communication (Tim Cat Data) | unspecified | INL-RPT-24-77048-R1.xlsx / MASTER_DATA_MAPPED col 108 | GNCOA account; companion database to INL/RPT-24-77048
221.32 | Shield | Factory Equipment Costs (2022 USD) | 0 | AP1000 | ME FOAK | Stewart, W. R., Shirvan, K., Velez, E., & Wiser, R. Pathways to Cost-effective Advanced Nuclear Technology. | 2017 | INL-RPT-24-77048-R1.xlsx / MASTER_DATA_MAPPED col 41 | GNCOA account; companion database to INL/RPT-24-77048
221.32 | Shield | Site Labor Cost (2022 USD) | 0 | AP1000 | ME FOAK | Stewart, W. R., Shirvan, K., Velez, E., & Wiser, R. Pathways to Cost-effective Advanced Nuclear Technology. | 2017 | INL-RPT-24-77048-R1.xlsx / MASTER_DATA_MAPPED col 42 | GNCOA account; companion database to INL/RPT-24-77048
221.32 | Shield | Site Material Cost (2022 USD) | 0 | AP1000 | ME FOAK | Stewart, W. R., Shirvan, K., Velez, E., & Wiser, R. Pathways to Cost-effective Advanced Nuclear Technology. | 2017 | INL-RPT-24-77048-R1.xlsx / MASTER_DATA_MAPPED col 43 | GNCOA account; companion database to INL/RPT-24-77048
221.32 | Shield | Total Costs (2022 USD) | 0 | AP1000 | ME FOAK | Stewart, W. R., Shirvan, K., Velez, E., & Wiser, R. Pathways to Cost-effective Advanced Nuclear Technology. | 2017 | INL-RPT-24-77048-R1.xlsx / MASTER_DATA_MAPPED col 44 | GNCOA account; companion database to INL/RPT-24-77048
221.32 | Shield | Factory Equipment Costs (2022 USD) | 0 | AP1000 | BE NOAK | Stewart, W. R., Shirvan, K., Velez, E., & Wiser, R. Pathways to Cost-effective Advanced Nuclear Technology. | 2017 | INL-RPT-24-77048-R1.xlsx / MASTER_DATA_MAPPED col 45 | GNCOA account; companion database to INL/RPT-24-77048
221.32 | Shield | Site Labor Cost (2022 USD) | 0 | AP1000 | BE NOAK | Stewart, W. R., Shirvan, K., Velez, E., & Wiser, R. Pathways to Cost-effective Advanced Nuclear Technology. | 2017 | INL-RPT-24-77048-R1.xlsx / MASTER_DATA_MAPPED col 46 | GNCOA account; companion database to INL/RPT-24-77048
221.32 | Shield | Site Material Cost (2022 USD) | 0 | AP1000 | BE NOAK | Stewart, W. R., Shirvan, K., Velez, E., & Wiser, R. Pathways to Cost-effective Advanced Nuclear Technology. | 2017 | INL-RPT-24-77048-R1.xlsx / MASTER_DATA_MAPPED col 47 | GNCOA account; companion database to INL/RPT-24-77048
221.32 | Shield | Total Costs (2022 USD) | 0 | AP1000 | BE NOAK | Stewart, W. R., Shirvan, K., Velez, E., & Wiser, R. Pathways to Cost-effective Advanced Nuclear Technology. | 2017 | INL-RPT-24-77048-R1.xlsx / MASTER_DATA_MAPPED col 48 | GNCOA account; companion database to INL/RPT-24-77048
221.32 | Shield | Factory Equipment Costs (2022 USD) | 0 | AP1000 | 0 | Shirvan Private Communication (TIMCAT data) | unspecified | INL-RPT-24-77048-R1.xlsx / MASTER_DATA_MAPPED col 105 | GNCOA account; companion database to INL/RPT-24-77048
221.32 | Shield | Site Labor Cost (2022 USD) | 0 | AP1000 | 0 | Shirvan Private Communication (TIMCAT data) | unspecified | INL-RPT-24-77048-R1.xlsx / MASTER_DATA_MAPPED col 106 | GNCOA account; companion database to INL/RPT-24-77048
221.32 | Shield | Site Material Cost (2022 USD) | 0 | AP1000 | 0 | Shirvan Private Communication (TIMCAT data) | unspecified | INL-RPT-24-77048-R1.xlsx / MASTER_DATA_MAPPED col 107 | GNCOA account; companion database to INL/RPT-24-77048
221.32 | Shield | Total Costs (2022 USD) | 0 | AP1000 | NOAK | Shirvan Private Communication (Tim Cat Data) | unspecified | INL-RPT-24-77048-R1.xlsx / MASTER_DATA_MAPPED col 108 | GNCOA account; companion database to INL/RPT-24-77048
221.33 | Moderator | Factory Equipment Costs (2022 USD) | 0 | AP1000 | ME FOAK | Stewart, W. R., Shirvan, K., Velez, E., & Wiser, R. Pathways to Cost-effective Advanced Nuclear Technology. | 2017 | INL-RPT-24-77048-R1.xlsx / MASTER_DATA_MAPPED col 41 | GNCOA account; companion database to INL/RPT-24-77048
221.33 | Moderator | Site Labor Cost (2022 USD) | 0 | AP1000 | ME FOAK | Stewart, W. R., Shirvan, K., Velez, E., & Wiser, R. Pathways to Cost-effective Advanced Nuclear Technology. | 2017 | INL-RPT-24-77048-R1.xlsx / MASTER_DATA_MAPPED col 42 | GNCOA account; companion database to INL/RPT-24-77048
221.33 | Moderator | Site Material Cost (2022 USD) | 0 | AP1000 | ME FOAK | Stewart, W. R., Shirvan, K., Velez, E., & Wiser, R. Pathways to Cost-effective Advanced Nuclear Technology. | 2017 | INL-RPT-24-77048-R1.xlsx / MASTER_DATA_MAPPED col 43 | GNCOA account; companion database to INL/RPT-24-77048
221.33 | Moderator | Total Costs (2022 USD) | 0 | AP1000 | ME FOAK | Stewart, W. R., Shirvan, K., Velez, E., & Wiser, R. Pathways to Cost-effective Advanced Nuclear Technology. | 2017 | INL-RPT-24-77048-R1.xlsx / MASTER_DATA_MAPPED col 44 | GNCOA account; companion database to INL/RPT-24-77048
221.33 | Moderator | Factory Equipment Costs (2022 USD) | 0 | AP1000 | BE NOAK | Stewart, W. R., Shirvan, K., Velez, E., & Wiser, R. Pathways to Cost-effective Advanced Nuclear Technology. | 2017 | INL-RPT-24-77048-R1.xlsx / MASTER_DATA_MAPPED col 45 | GNCOA account; companion database to INL/RPT-24-77048
221.33 | Moderator | Site Labor Cost (2022 USD) | 0 | AP1000 | BE NOAK | Stewart, W. R., Shirvan, K., Velez, E., & Wiser, R. Pathways to Cost-effective Advanced Nuclear Technology. | 2017 | INL-RPT-24-77048-R1.xlsx / MASTER_DATA_MAPPED col 46 | GNCOA account; companion database to INL/RPT-24-77048
221.33 | Moderator | Site Material Cost (2022 USD) | 0 | AP1000 | BE NOAK | Stewart, W. R., Shirvan, K., Velez, E., & Wiser, R. Pathways to Cost-effective Advanced Nuclear Technology. | 2017 | INL-RPT-24-77048-R1.xlsx / MASTER_DATA_MAPPED col 47 | GNCOA account; companion database to INL/RPT-24-77048
221.33 | Moderator | Total Costs (2022 USD) | 0 | AP1000 | BE NOAK | Stewart, W. R., Shirvan, K., Velez, E., & Wiser, R. Pathways to Cost-effective Advanced Nuclear Technology. | 2017 | INL-RPT-24-77048-R1.xlsx / MASTER_DATA_MAPPED col 48 | GNCOA account; companion database to INL/RPT-24-77048
221.33 | Moderator | Factory Equipment Costs (2022 USD) | 0 | AP1000 | 0 | Shirvan Private Communication (TIMCAT data) | unspecified | INL-RPT-24-77048-R1.xlsx / MASTER_DATA_MAPPED col 105 | GNCOA account; companion database to INL/RPT-24-77048
221.33 | Moderator | Site Labor Cost (2022 USD) | 0 | AP1000 | 0 | Shirvan Private Communication (TIMCAT data) | unspecified | INL-RPT-24-77048-R1.xlsx / MASTER_DATA_MAPPED col 106 | GNCOA account; companion database to INL/RPT-24-77048
221.33 | Moderator | Site Material Cost (2022 USD) | 0 | AP1000 | 0 | Shirvan Private Communication (TIMCAT data) | unspecified | INL-RPT-24-77048-R1.xlsx / MASTER_DATA_MAPPED col 107 | GNCOA account; companion database to INL/RPT-24-77048
221.33 | Moderator | Total Costs (2022 USD) | 0 | AP1000 | NOAK | Shirvan Private Communication (Tim Cat Data) | unspecified | INL-RPT-24-77048-R1.xlsx / MASTER_DATA_MAPPED col 108 | GNCOA account; companion database to INL/RPT-24-77048
222 | Main Heat Transport System | Factory Equipment Costs (2022 USD) | 0 | AP1000 | ME FOAK | Stewart, W. R., Shirvan, K., Velez, E., & Wiser, R. Pathways to Cost-effective Advanced Nuclear Technology. | 2017 | INL-RPT-24-77048-R1.xlsx / MASTER_DATA_MAPPED col 41 | GNCOA account; companion database to INL/RPT-24-77048
222 | Main Heat Transport System | Site Labor Cost (2022 USD) | 0 | AP1000 | ME FOAK | Stewart, W. R., Shirvan, K., Velez, E., & Wiser, R. Pathways to Cost-effective Advanced Nuclear Technology. | 2017 | INL-RPT-24-77048-R1.xlsx / MASTER_DATA_MAPPED col 42 | GNCOA account; companion database to INL/RPT-24-77048
222 | Main Heat Transport System | Site Material Cost (2022 USD) | 0 | AP1000 | ME FOAK | Stewart, W. R., Shirvan, K., Velez, E., & Wiser, R. Pathways to Cost-effective Advanced Nuclear Technology. | 2017 | INL-RPT-24-77048-R1.xlsx / MASTER_DATA_MAPPED col 43 | GNCOA account; companion database to INL/RPT-24-77048
222 | Main Heat Transport System | Total Costs (2022 USD) | 0 | AP1000 | ME FOAK | Stewart, W. R., Shirvan, K., Velez, E., & Wiser, R. Pathways to Cost-effective Advanced Nuclear Technology. | 2017 | INL-RPT-24-77048-R1.xlsx / MASTER_DATA_MAPPED col 44 | GNCOA account; companion database to INL/RPT-24-77048
222 | Main Heat Transport System | Factory Equipment Costs (2022 USD) | 0 | AP1000 | BE NOAK | Stewart, W. R., Shirvan, K., Velez, E., & Wiser, R. Pathways to Cost-effective Advanced Nuclear Technology. | 2017 | INL-RPT-24-77048-R1.xlsx / MASTER_DATA_MAPPED col 45 | GNCOA account; companion database to INL/RPT-24-77048
222 | Main Heat Transport System | Site Labor Cost (2022 USD) | 0 | AP1000 | BE NOAK | Stewart, W. R., Shirvan, K., Velez, E., & Wiser, R. Pathways to Cost-effective Advanced Nuclear Technology. | 2017 | INL-RPT-24-77048-R1.xlsx / MASTER_DATA_MAPPED col 46 | GNCOA account; companion database to INL/RPT-24-77048
222 | Main Heat Transport System | Site Material Cost (2022 USD) | 0 | AP1000 | BE NOAK | Stewart, W. R., Shirvan, K., Velez, E., & Wiser, R. Pathways to Cost-effective Advanced Nuclear Technology. | 2017 | INL-RPT-24-77048-R1.xlsx / MASTER_DATA_MAPPED col 47 | GNCOA account; companion database to INL/RPT-24-77048
222 | Main Heat Transport System | Total Costs (2022 USD) | 0 | AP1000 | BE NOAK | Stewart, W. R., Shirvan, K., Velez, E., & Wiser, R. Pathways to Cost-effective Advanced Nuclear Technology. | 2017 | INL-RPT-24-77048-R1.xlsx / MASTER_DATA_MAPPED col 48 | GNCOA account; companion database to INL/RPT-24-77048
222 | Main Heat Transport System | Factory Equipment Costs (2022 USD) | 238587087.4367 | AP1000 | 0 | Shirvan Private Communication (TIMCAT data) | unspecified | INL-RPT-24-77048-R1.xlsx / MASTER_DATA_MAPPED col 105 | GNCOA account; companion database to INL/RPT-24-77048
222 | Main Heat Transport System | Site Labor Cost (2022 USD) | 9186082.6043 | AP1000 | 0 | Shirvan Private Communication (TIMCAT data) | unspecified | INL-RPT-24-77048-R1.xlsx / MASTER_DATA_MAPPED col 106 | GNCOA account; companion database to INL/RPT-24-77048
222 | Main Heat Transport System | Site Material Cost (2022 USD) | 1220427.1995 | AP1000 | 0 | Shirvan Private Communication (TIMCAT data) | unspecified | INL-RPT-24-77048-R1.xlsx / MASTER_DATA_MAPPED col 107 | GNCOA account; companion database to INL/RPT-24-77048
222 | Main Heat Transport System | Total Costs (2022 USD) | 248993597.2405 | AP1000 | NOAK | Shirvan Private Communication (Tim Cat Data) | unspecified | INL-RPT-24-77048-R1.xlsx / MASTER_DATA_MAPPED col 108 | GNCOA account; companion database to INL/RPT-24-77048
222.1 | Reactor heat transfer piping system | Factory Equipment Costs (2022 USD) | 0 | AP1000 | ME FOAK | Stewart, W. R., Shirvan, K., Velez, E., & Wiser, R. Pathways to Cost-effective Advanced Nuclear Technology. | 2017 | INL-RPT-24-77048-R1.xlsx / MASTER_DATA_MAPPED col 41 | GNCOA account; companion database to INL/RPT-24-77048
222.1 | Reactor heat transfer piping system | Site Labor Cost (2022 USD) | 0 | AP1000 | ME FOAK | Stewart, W. R., Shirvan, K., Velez, E., & Wiser, R. Pathways to Cost-effective Advanced Nuclear Technology. | 2017 | INL-RPT-24-77048-R1.xlsx / MASTER_DATA_MAPPED col 42 | GNCOA account; companion database to INL/RPT-24-77048
222.1 | Reactor heat transfer piping system | Site Material Cost (2022 USD) | 0 | AP1000 | ME FOAK | Stewart, W. R., Shirvan, K., Velez, E., & Wiser, R. Pathways to Cost-effective Advanced Nuclear Technology. | 2017 | INL-RPT-24-77048-R1.xlsx / MASTER_DATA_MAPPED col 43 | GNCOA account; companion database to INL/RPT-24-77048
222.1 | Reactor heat transfer piping system | Total Costs (2022 USD) | 0 | AP1000 | ME FOAK | Stewart, W. R., Shirvan, K., Velez, E., & Wiser, R. Pathways to Cost-effective Advanced Nuclear Technology. | 2017 | INL-RPT-24-77048-R1.xlsx / MASTER_DATA_MAPPED col 44 | GNCOA account; companion database to INL/RPT-24-77048
222.1 | Reactor heat transfer piping system | Factory Equipment Costs (2022 USD) | 0 | AP1000 | BE NOAK | Stewart, W. R., Shirvan, K., Velez, E., & Wiser, R. Pathways to Cost-effective Advanced Nuclear Technology. | 2017 | INL-RPT-24-77048-R1.xlsx / MASTER_DATA_MAPPED col 45 | GNCOA account; companion database to INL/RPT-24-77048
222.1 | Reactor heat transfer piping system | Site Labor Cost (2022 USD) | 0 | AP1000 | BE NOAK | Stewart, W. R., Shirvan, K., Velez, E., & Wiser, R. Pathways to Cost-effective Advanced Nuclear Technology. | 2017 | INL-RPT-24-77048-R1.xlsx / MASTER_DATA_MAPPED col 46 | GNCOA account; companion database to INL/RPT-24-77048
222.1 | Reactor heat transfer piping system | Site Material Cost (2022 USD) | 0 | AP1000 | BE NOAK | Stewart, W. R., Shirvan, K., Velez, E., & Wiser, R. Pathways to Cost-effective Advanced Nuclear Technology. | 2017 | INL-RPT-24-77048-R1.xlsx / MASTER_DATA_MAPPED col 47 | GNCOA account; companion database to INL/RPT-24-77048
222.1 | Reactor heat transfer piping system | Total Costs (2022 USD) | 0 | AP1000 | BE NOAK | Stewart, W. R., Shirvan, K., Velez, E., & Wiser, R. Pathways to Cost-effective Advanced Nuclear Technology. | 2017 | INL-RPT-24-77048-R1.xlsx / MASTER_DATA_MAPPED col 48 | GNCOA account; companion database to INL/RPT-24-77048
222.1 | Reactor heat transfer piping system | Factory Equipment Costs (2022 USD) | 0 | AP1000 | 0 | Shirvan Private Communication (TIMCAT data) | unspecified | INL-RPT-24-77048-R1.xlsx / MASTER_DATA_MAPPED col 105 | GNCOA account; companion database to INL/RPT-24-77048
222.1 | Reactor heat transfer piping system | Site Labor Cost (2022 USD) | 0 | AP1000 | 0 | Shirvan Private Communication (TIMCAT data) | unspecified | INL-RPT-24-77048-R1.xlsx / MASTER_DATA_MAPPED col 106 | GNCOA account; companion database to INL/RPT-24-77048
222.1 | Reactor heat transfer piping system | Site Material Cost (2022 USD) | 0 | AP1000 | 0 | Shirvan Private Communication (TIMCAT data) | unspecified | INL-RPT-24-77048-R1.xlsx / MASTER_DATA_MAPPED col 107 | GNCOA account; companion database to INL/RPT-24-77048
222.1 | Reactor heat transfer piping system | Total Costs (2022 USD) | 0 | AP1000 | NOAK | Shirvan Private Communication (Tim Cat Data) | unspecified | INL-RPT-24-77048-R1.xlsx / MASTER_DATA_MAPPED col 108 | GNCOA account; companion database to INL/RPT-24-77048
222.2 | Heat exchangers | Factory Equipment Costs (2022 USD) | 0 | AP1000 | ME FOAK | Stewart, W. R., Shirvan, K., Velez, E., & Wiser, R. Pathways to Cost-effective Advanced Nuclear Technology. | 2017 | INL-RPT-24-77048-R1.xlsx / MASTER_DATA_MAPPED col 41 | GNCOA account; companion database to INL/RPT-24-77048
222.2 | Heat exchangers | Site Labor Cost (2022 USD) | 0 | AP1000 | ME FOAK | Stewart, W. R., Shirvan, K., Velez, E., & Wiser, R. Pathways to Cost-effective Advanced Nuclear Technology. | 2017 | INL-RPT-24-77048-R1.xlsx / MASTER_DATA_MAPPED col 42 | GNCOA account; companion database to INL/RPT-24-77048
222.2 | Heat exchangers | Site Material Cost (2022 USD) | 0 | AP1000 | ME FOAK | Stewart, W. R., Shirvan, K., Velez, E., & Wiser, R. Pathways to Cost-effective Advanced Nuclear Technology. | 2017 | INL-RPT-24-77048-R1.xlsx / MASTER_DATA_MAPPED col 43 | GNCOA account; companion database to INL/RPT-24-77048
222.2 | Heat exchangers | Total Costs (2022 USD) | 0 | AP1000 | ME FOAK | Stewart, W. R., Shirvan, K., Velez, E., & Wiser, R. Pathways to Cost-effective Advanced Nuclear Technology. | 2017 | INL-RPT-24-77048-R1.xlsx / MASTER_DATA_MAPPED col 44 | GNCOA account; companion database to INL/RPT-24-77048
222.2 | Heat exchangers | Factory Equipment Costs (2022 USD) | 0 | AP1000 | BE NOAK | Stewart, W. R., Shirvan, K., Velez, E., & Wiser, R. Pathways to Cost-effective Advanced Nuclear Technology. | 2017 | INL-RPT-24-77048-R1.xlsx / MASTER_DATA_MAPPED col 45 | GNCOA account; companion database to INL/RPT-24-77048
222.2 | Heat exchangers | Site Labor Cost (2022 USD) | 0 | AP1000 | BE NOAK | Stewart, W. R., Shirvan, K., Velez, E., & Wiser, R. Pathways to Cost-effective Advanced Nuclear Technology. | 2017 | INL-RPT-24-77048-R1.xlsx / MASTER_DATA_MAPPED col 46 | GNCOA account; companion database to INL/RPT-24-77048
222.2 | Heat exchangers | Site Material Cost (2022 USD) | 0 | AP1000 | BE NOAK | Stewart, W. R., Shirvan, K., Velez, E., & Wiser, R. Pathways to Cost-effective Advanced Nuclear Technology. | 2017 | INL-RPT-24-77048-R1.xlsx / MASTER_DATA_MAPPED col 47 | GNCOA account; companion database to INL/RPT-24-77048
222.2 | Heat exchangers | Total Costs (2022 USD) | 0 | AP1000 | BE NOAK | Stewart, W. R., Shirvan, K., Velez, E., & Wiser, R. Pathways to Cost-effective Advanced Nuclear Technology. | 2017 | INL-RPT-24-77048-R1.xlsx / MASTER_DATA_MAPPED col 48 | GNCOA account; companion database to INL/RPT-24-77048
222.2 | Heat exchangers | Factory Equipment Costs (2022 USD) | 0 | AP1000 | 0 | Shirvan Private Communication (TIMCAT data) | unspecified | INL-RPT-24-77048-R1.xlsx / MASTER_DATA_MAPPED col 105 | GNCOA account; companion database to INL/RPT-24-77048
222.2 | Heat exchangers | Site Labor Cost (2022 USD) | 0 | AP1000 | 0 | Shirvan Private Communication (TIMCAT data) | unspecified | INL-RPT-24-77048-R1.xlsx / MASTER_DATA_MAPPED col 106 | GNCOA account; companion database to INL/RPT-24-77048
222.2 | Heat exchangers | Site Material Cost (2022 USD) | 0 | AP1000 | 0 | Shirvan Private Communication (TIMCAT data) | unspecified | INL-RPT-24-77048-R1.xlsx / MASTER_DATA_MAPPED col 107 | GNCOA account; companion database to INL/RPT-24-77048
222.2 | Heat exchangers | Total Costs (2022 USD) | 0 | AP1000 | NOAK | Shirvan Private Communication (Tim Cat Data) | unspecified | INL-RPT-24-77048-R1.xlsx / MASTER_DATA_MAPPED col 108 | GNCOA account; companion database to INL/RPT-24-77048
222.3 | Pressurizer system | Factory Equipment Costs (2022 USD) | 0 | AP1000 | ME FOAK | Stewart, W. R., Shirvan, K., Velez, E., & Wiser, R. Pathways to Cost-effective Advanced Nuclear Technology. | 2017 | INL-RPT-24-77048-R1.xlsx / MASTER_DATA_MAPPED col 41 | GNCOA account; companion database to INL/RPT-24-77048
222.3 | Pressurizer system | Site Labor Cost (2022 USD) | 0 | AP1000 | ME FOAK | Stewart, W. R., Shirvan, K., Velez, E., & Wiser, R. Pathways to Cost-effective Advanced Nuclear Technology. | 2017 | INL-RPT-24-77048-R1.xlsx / MASTER_DATA_MAPPED col 42 | GNCOA account; companion database to INL/RPT-24-77048
222.3 | Pressurizer system | Site Material Cost (2022 USD) | 0 | AP1000 | ME FOAK | Stewart, W. R., Shirvan, K., Velez, E., & Wiser, R. Pathways to Cost-effective Advanced Nuclear Technology. | 2017 | INL-RPT-24-77048-R1.xlsx / MASTER_DATA_MAPPED col 43 | GNCOA account; companion database to INL/RPT-24-77048
222.3 | Pressurizer system | Total Costs (2022 USD) | 0 | AP1000 | ME FOAK | Stewart, W. R., Shirvan, K., Velez, E., & Wiser, R. Pathways to Cost-effective Advanced Nuclear Technology. | 2017 | INL-RPT-24-77048-R1.xlsx / MASTER_DATA_MAPPED col 44 | GNCOA account; companion database to INL/RPT-24-77048
222.3 | Pressurizer system | Factory Equipment Costs (2022 USD) | 0 | AP1000 | BE NOAK | Stewart, W. R., Shirvan, K., Velez, E., & Wiser, R. Pathways to Cost-effective Advanced Nuclear Technology. | 2017 | INL-RPT-24-77048-R1.xlsx / MASTER_DATA_MAPPED col 45 | GNCOA account; companion database to INL/RPT-24-77048
222.3 | Pressurizer system | Site Labor Cost (2022 USD) | 0 | AP1000 | BE NOAK | Stewart, W. R., Shirvan, K., Velez, E., & Wiser, R. Pathways to Cost-effective Advanced Nuclear Technology. | 2017 | INL-RPT-24-77048-R1.xlsx / MASTER_DATA_MAPPED col 46 | GNCOA account; companion database to INL/RPT-24-77048
222.3 | Pressurizer system | Site Material Cost (2022 USD) | 0 | AP1000 | BE NOAK | Stewart, W. R., Shirvan, K., Velez, E., & Wiser, R. Pathways to Cost-effective Advanced Nuclear Technology. | 2017 | INL-RPT-24-77048-R1.xlsx / MASTER_DATA_MAPPED col 47 | GNCOA account; companion database to INL/RPT-24-77048
222.3 | Pressurizer system | Total Costs (2022 USD) | 0 | AP1000 | BE NOAK | Stewart, W. R., Shirvan, K., Velez, E., & Wiser, R. Pathways to Cost-effective Advanced Nuclear Technology. | 2017 | INL-RPT-24-77048-R1.xlsx / MASTER_DATA_MAPPED col 48 | GNCOA account; companion database to INL/RPT-24-77048
222.3 | Pressurizer system | Factory Equipment Costs (2022 USD) | 0 | AP1000 | 0 | Shirvan Private Communication (TIMCAT data) | unspecified | INL-RPT-24-77048-R1.xlsx / MASTER_DATA_MAPPED col 105 | GNCOA account; companion database to INL/RPT-24-77048
222.3 | Pressurizer system | Site Labor Cost (2022 USD) | 0 | AP1000 | 0 | Shirvan Private Communication (TIMCAT data) | unspecified | INL-RPT-24-77048-R1.xlsx / MASTER_DATA_MAPPED col 106 | GNCOA account; companion database to INL/RPT-24-77048
222.3 | Pressurizer system | Site Material Cost (2022 USD) | 0 | AP1000 | 0 | Shirvan Private Communication (TIMCAT data) | unspecified | INL-RPT-24-77048-R1.xlsx / MASTER_DATA_MAPPED col 107 | GNCOA account; companion database to INL/RPT-24-77048
222.3 | Pressurizer system | Total Costs (2022 USD) | 0 | AP1000 | NOAK | Shirvan Private Communication (Tim Cat Data) | unspecified | INL-RPT-24-77048-R1.xlsx / MASTER_DATA_MAPPED col 108 | GNCOA account; companion database to INL/RPT-24-77048
223 | Safety Systems | Factory Equipment Costs (2022 USD) | 0 | AP1000 | ME FOAK | Stewart, W. R., Shirvan, K., Velez, E., & Wiser, R. Pathways to Cost-effective Advanced Nuclear Technology. | 2017 | INL-RPT-24-77048-R1.xlsx / MASTER_DATA_MAPPED col 41 | GNCOA account; companion database to INL/RPT-24-77048
223 | Safety Systems | Site Labor Cost (2022 USD) | 0 | AP1000 | ME FOAK | Stewart, W. R., Shirvan, K., Velez, E., & Wiser, R. Pathways to Cost-effective Advanced Nuclear Technology. | 2017 | INL-RPT-24-77048-R1.xlsx / MASTER_DATA_MAPPED col 42 | GNCOA account; companion database to INL/RPT-24-77048
223 | Safety Systems | Site Material Cost (2022 USD) | 0 | AP1000 | ME FOAK | Stewart, W. R., Shirvan, K., Velez, E., & Wiser, R. Pathways to Cost-effective Advanced Nuclear Technology. | 2017 | INL-RPT-24-77048-R1.xlsx / MASTER_DATA_MAPPED col 43 | GNCOA account; companion database to INL/RPT-24-77048
223 | Safety Systems | Total Costs (2022 USD) | 0 | AP1000 | ME FOAK | Stewart, W. R., Shirvan, K., Velez, E., & Wiser, R. Pathways to Cost-effective Advanced Nuclear Technology. | 2017 | INL-RPT-24-77048-R1.xlsx / MASTER_DATA_MAPPED col 44 | GNCOA account; companion database to INL/RPT-24-77048
223 | Safety Systems | Factory Equipment Costs (2022 USD) | 0 | AP1000 | BE NOAK | Stewart, W. R., Shirvan, K., Velez, E., & Wiser, R. Pathways to Cost-effective Advanced Nuclear Technology. | 2017 | INL-RPT-24-77048-R1.xlsx / MASTER_DATA_MAPPED col 45 | GNCOA account; companion database to INL/RPT-24-77048
223 | Safety Systems | Site Labor Cost (2022 USD) | 0 | AP1000 | BE NOAK | Stewart, W. R., Shirvan, K., Velez, E., & Wiser, R. Pathways to Cost-effective Advanced Nuclear Technology. | 2017 | INL-RPT-24-77048-R1.xlsx / MASTER_DATA_MAPPED col 46 | GNCOA account; companion database to INL/RPT-24-77048
223 | Safety Systems | Site Material Cost (2022 USD) | 0 | AP1000 | BE NOAK | Stewart, W. R., Shirvan, K., Velez, E., & Wiser, R. Pathways to Cost-effective Advanced Nuclear Technology. | 2017 | INL-RPT-24-77048-R1.xlsx / MASTER_DATA_MAPPED col 47 | GNCOA account; companion database to INL/RPT-24-77048
223 | Safety Systems | Total Costs (2022 USD) | 0 | AP1000 | BE NOAK | Stewart, W. R., Shirvan, K., Velez, E., & Wiser, R. Pathways to Cost-effective Advanced Nuclear Technology. | 2017 | INL-RPT-24-77048-R1.xlsx / MASTER_DATA_MAPPED col 48 | GNCOA account; companion database to INL/RPT-24-77048
223 | Safety Systems | Factory Equipment Costs (2022 USD) | 24736854.1772 | AP1000 | 0 | Shirvan Private Communication (TIMCAT data) | unspecified | INL-RPT-24-77048-R1.xlsx / MASTER_DATA_MAPPED col 105 | GNCOA account; companion database to INL/RPT-24-77048
223 | Safety Systems | Site Labor Cost (2022 USD) | 14789786.9923 | AP1000 | 0 | Shirvan Private Communication (TIMCAT data) | unspecified | INL-RPT-24-77048-R1.xlsx / MASTER_DATA_MAPPED col 106 | GNCOA account; companion database to INL/RPT-24-77048
223 | Safety Systems | Site Material Cost (2022 USD) | 2026988.2773 | AP1000 | 0 | Shirvan Private Communication (TIMCAT data) | unspecified | INL-RPT-24-77048-R1.xlsx / MASTER_DATA_MAPPED col 107 | GNCOA account; companion database to INL/RPT-24-77048
223 | Safety Systems | Total Costs (2022 USD) | 41553629.4469 | AP1000 | NOAK | Shirvan Private Communication (Tim Cat Data) | unspecified | INL-RPT-24-77048-R1.xlsx / MASTER_DATA_MAPPED col 108 | GNCOA account; companion database to INL/RPT-24-77048
223.1 | Residual Heat Removal System | Factory Equipment Costs (2022 USD) | 0 | AP1000 | ME FOAK | Stewart, W. R., Shirvan, K., Velez, E., & Wiser, R. Pathways to Cost-effective Advanced Nuclear Technology. | 2017 | INL-RPT-24-77048-R1.xlsx / MASTER_DATA_MAPPED col 41 | GNCOA account; companion database to INL/RPT-24-77048
223.1 | Residual Heat Removal System | Site Labor Cost (2022 USD) | 0 | AP1000 | ME FOAK | Stewart, W. R., Shirvan, K., Velez, E., & Wiser, R. Pathways to Cost-effective Advanced Nuclear Technology. | 2017 | INL-RPT-24-77048-R1.xlsx / MASTER_DATA_MAPPED col 42 | GNCOA account; companion database to INL/RPT-24-77048
223.1 | Residual Heat Removal System | Site Material Cost (2022 USD) | 0 | AP1000 | ME FOAK | Stewart, W. R., Shirvan, K., Velez, E., & Wiser, R. Pathways to Cost-effective Advanced Nuclear Technology. | 2017 | INL-RPT-24-77048-R1.xlsx / MASTER_DATA_MAPPED col 43 | GNCOA account; companion database to INL/RPT-24-77048
223.1 | Residual Heat Removal System | Total Costs (2022 USD) | 0 | AP1000 | ME FOAK | Stewart, W. R., Shirvan, K., Velez, E., & Wiser, R. Pathways to Cost-effective Advanced Nuclear Technology. | 2017 | INL-RPT-24-77048-R1.xlsx / MASTER_DATA_MAPPED col 44 | GNCOA account; companion database to INL/RPT-24-77048
223.1 | Residual Heat Removal System | Factory Equipment Costs (2022 USD) | 0 | AP1000 | BE NOAK | Stewart, W. R., Shirvan, K., Velez, E., & Wiser, R. Pathways to Cost-effective Advanced Nuclear Technology. | 2017 | INL-RPT-24-77048-R1.xlsx / MASTER_DATA_MAPPED col 45 | GNCOA account; companion database to INL/RPT-24-77048
223.1 | Residual Heat Removal System | Site Labor Cost (2022 USD) | 0 | AP1000 | BE NOAK | Stewart, W. R., Shirvan, K., Velez, E., & Wiser, R. Pathways to Cost-effective Advanced Nuclear Technology. | 2017 | INL-RPT-24-77048-R1.xlsx / MASTER_DATA_MAPPED col 46 | GNCOA account; companion database to INL/RPT-24-77048
223.1 | Residual Heat Removal System | Site Material Cost (2022 USD) | 0 | AP1000 | BE NOAK | Stewart, W. R., Shirvan, K., Velez, E., & Wiser, R. Pathways to Cost-effective Advanced Nuclear Technology. | 2017 | INL-RPT-24-77048-R1.xlsx / MASTER_DATA_MAPPED col 47 | GNCOA account; companion database to INL/RPT-24-77048
223.1 | Residual Heat Removal System | Total Costs (2022 USD) | 0 | AP1000 | BE NOAK | Stewart, W. R., Shirvan, K., Velez, E., & Wiser, R. Pathways to Cost-effective Advanced Nuclear Technology. | 2017 | INL-RPT-24-77048-R1.xlsx / MASTER_DATA_MAPPED col 48 | GNCOA account; companion database to INL/RPT-24-77048
223.1 | Residual Heat Removal System | Factory Equipment Costs (2022 USD) | 0 | AP1000 | 0 | Shirvan Private Communication (TIMCAT data) | unspecified | INL-RPT-24-77048-R1.xlsx / MASTER_DATA_MAPPED col 105 | GNCOA account; companion database to INL/RPT-24-77048
223.1 | Residual Heat Removal System | Site Labor Cost (2022 USD) | 0 | AP1000 | 0 | Shirvan Private Communication (TIMCAT data) | unspecified | INL-RPT-24-77048-R1.xlsx / MASTER_DATA_MAPPED col 106 | GNCOA account; companion database to INL/RPT-24-77048
223.1 | Residual Heat Removal System | Site Material Cost (2022 USD) | 0 | AP1000 | 0 | Shirvan Private Communication (TIMCAT data) | unspecified | INL-RPT-24-77048-R1.xlsx / MASTER_DATA_MAPPED col 107 | GNCOA account; companion database to INL/RPT-24-77048
223.1 | Residual Heat Removal System | Total Costs (2022 USD) | 0 | AP1000 | NOAK | Shirvan Private Communication (Tim Cat Data) | unspecified | INL-RPT-24-77048-R1.xlsx / MASTER_DATA_MAPPED col 108 | GNCOA account; companion database to INL/RPT-24-77048
223.3 | Safety Injection System | Factory Equipment Costs (2022 USD) | 0 | AP1000 | ME FOAK | Stewart, W. R., Shirvan, K., Velez, E., & Wiser, R. Pathways to Cost-effective Advanced Nuclear Technology. | 2017 | INL-RPT-24-77048-R1.xlsx / MASTER_DATA_MAPPED col 41 | GNCOA account; companion database to INL/RPT-24-77048
223.3 | Safety Injection System | Site Labor Cost (2022 USD) | 0 | AP1000 | ME FOAK | Stewart, W. R., Shirvan, K., Velez, E., & Wiser, R. Pathways to Cost-effective Advanced Nuclear Technology. | 2017 | INL-RPT-24-77048-R1.xlsx / MASTER_DATA_MAPPED col 42 | GNCOA account; companion database to INL/RPT-24-77048
223.3 | Safety Injection System | Site Material Cost (2022 USD) | 0 | AP1000 | ME FOAK | Stewart, W. R., Shirvan, K., Velez, E., & Wiser, R. Pathways to Cost-effective Advanced Nuclear Technology. | 2017 | INL-RPT-24-77048-R1.xlsx / MASTER_DATA_MAPPED col 43 | GNCOA account; companion database to INL/RPT-24-77048
223.3 | Safety Injection System | Total Costs (2022 USD) | 0 | AP1000 | ME FOAK | Stewart, W. R., Shirvan, K., Velez, E., & Wiser, R. Pathways to Cost-effective Advanced Nuclear Technology. | 2017 | INL-RPT-24-77048-R1.xlsx / MASTER_DATA_MAPPED col 44 | GNCOA account; companion database to INL/RPT-24-77048
223.3 | Safety Injection System | Factory Equipment Costs (2022 USD) | 0 | AP1000 | BE NOAK | Stewart, W. R., Shirvan, K., Velez, E., & Wiser, R. Pathways to Cost-effective Advanced Nuclear Technology. | 2017 | INL-RPT-24-77048-R1.xlsx / MASTER_DATA_MAPPED col 45 | GNCOA account; companion database to INL/RPT-24-77048
223.3 | Safety Injection System | Site Labor Cost (2022 USD) | 0 | AP1000 | BE NOAK | Stewart, W. R., Shirvan, K., Velez, E., & Wiser, R. Pathways to Cost-effective Advanced Nuclear Technology. | 2017 | INL-RPT-24-77048-R1.xlsx / MASTER_DATA_MAPPED col 46 | GNCOA account; companion database to INL/RPT-24-77048
223.3 | Safety Injection System | Site Material Cost (2022 USD) | 0 | AP1000 | BE NOAK | Stewart, W. R., Shirvan, K., Velez, E., & Wiser, R. Pathways to Cost-effective Advanced Nuclear Technology. | 2017 | INL-RPT-24-77048-R1.xlsx / MASTER_DATA_MAPPED col 47 | GNCOA account; companion database to INL/RPT-24-77048
223.3 | Safety Injection System | Total Costs (2022 USD) | 0 | AP1000 | BE NOAK | Stewart, W. R., Shirvan, K., Velez, E., & Wiser, R. Pathways to Cost-effective Advanced Nuclear Technology. | 2017 | INL-RPT-24-77048-R1.xlsx / MASTER_DATA_MAPPED col 48 | GNCOA account; companion database to INL/RPT-24-77048
223.3 | Safety Injection System | Factory Equipment Costs (2022 USD) | 0 | AP1000 | 0 | Shirvan Private Communication (TIMCAT data) | unspecified | INL-RPT-24-77048-R1.xlsx / MASTER_DATA_MAPPED col 105 | GNCOA account; companion database to INL/RPT-24-77048
223.3 | Safety Injection System | Site Labor Cost (2022 USD) | 0 | AP1000 | 0 | Shirvan Private Communication (TIMCAT data) | unspecified | INL-RPT-24-77048-R1.xlsx / MASTER_DATA_MAPPED col 106 | GNCOA account; companion database to INL/RPT-24-77048
223.3 | Safety Injection System | Site Material Cost (2022 USD) | 0 | AP1000 | 0 | Shirvan Private Communication (TIMCAT data) | unspecified | INL-RPT-24-77048-R1.xlsx / MASTER_DATA_MAPPED col 107 | GNCOA account; companion database to INL/RPT-24-77048
223.3 | Safety Injection System | Total Costs (2022 USD) | 0 | AP1000 | NOAK | Shirvan Private Communication (Tim Cat Data) | unspecified | INL-RPT-24-77048-R1.xlsx / MASTER_DATA_MAPPED col 108 | GNCOA account; companion database to INL/RPT-24-77048
223.4 | Containment Spray System | Factory Equipment Costs (2022 USD) | 0 | AP1000 | ME FOAK | Stewart, W. R., Shirvan, K., Velez, E., & Wiser, R. Pathways to Cost-effective Advanced Nuclear Technology. | 2017 | INL-RPT-24-77048-R1.xlsx / MASTER_DATA_MAPPED col 41 | GNCOA account; companion database to INL/RPT-24-77048
223.4 | Containment Spray System | Site Labor Cost (2022 USD) | 0 | AP1000 | ME FOAK | Stewart, W. R., Shirvan, K., Velez, E., & Wiser, R. Pathways to Cost-effective Advanced Nuclear Technology. | 2017 | INL-RPT-24-77048-R1.xlsx / MASTER_DATA_MAPPED col 42 | GNCOA account; companion database to INL/RPT-24-77048
223.4 | Containment Spray System | Site Material Cost (2022 USD) | 0 | AP1000 | ME FOAK | Stewart, W. R., Shirvan, K., Velez, E., & Wiser, R. Pathways to Cost-effective Advanced Nuclear Technology. | 2017 | INL-RPT-24-77048-R1.xlsx / MASTER_DATA_MAPPED col 43 | GNCOA account; companion database to INL/RPT-24-77048
223.4 | Containment Spray System | Total Costs (2022 USD) | 0 | AP1000 | ME FOAK | Stewart, W. R., Shirvan, K., Velez, E., & Wiser, R. Pathways to Cost-effective Advanced Nuclear Technology. | 2017 | INL-RPT-24-77048-R1.xlsx / MASTER_DATA_MAPPED col 44 | GNCOA account; companion database to INL/RPT-24-77048
223.4 | Containment Spray System | Factory Equipment Costs (2022 USD) | 0 | AP1000 | BE NOAK | Stewart, W. R., Shirvan, K., Velez, E., & Wiser, R. Pathways to Cost-effective Advanced Nuclear Technology. | 2017 | INL-RPT-24-77048-R1.xlsx / MASTER_DATA_MAPPED col 45 | GNCOA account; companion database to INL/RPT-24-77048
223.4 | Containment Spray System | Site Labor Cost (2022 USD) | 0 | AP1000 | BE NOAK | Stewart, W. R., Shirvan, K., Velez, E., & Wiser, R. Pathways to Cost-effective Advanced Nuclear Technology. | 2017 | INL-RPT-24-77048-R1.xlsx / MASTER_DATA_MAPPED col 46 | GNCOA account; companion database to INL/RPT-24-77048
223.4 | Containment Spray System | Site Material Cost (2022 USD) | 0 | AP1000 | BE NOAK | Stewart, W. R., Shirvan, K., Velez, E., & Wiser, R. Pathways to Cost-effective Advanced Nuclear Technology. | 2017 | INL-RPT-24-77048-R1.xlsx / MASTER_DATA_MAPPED col 47 | GNCOA account; companion database to INL/RPT-24-77048
223.4 | Containment Spray System | Total Costs (2022 USD) | 0 | AP1000 | BE NOAK | Stewart, W. R., Shirvan, K., Velez, E., & Wiser, R. Pathways to Cost-effective Advanced Nuclear Technology. | 2017 | INL-RPT-24-77048-R1.xlsx / MASTER_DATA_MAPPED col 48 | GNCOA account; companion database to INL/RPT-24-77048
223.4 | Containment Spray System | Factory Equipment Costs (2022 USD) | 0 | AP1000 | 0 | Shirvan Private Communication (TIMCAT data) | unspecified | INL-RPT-24-77048-R1.xlsx / MASTER_DATA_MAPPED col 105 | GNCOA account; companion database to INL/RPT-24-77048
223.4 | Containment Spray System | Site Labor Cost (2022 USD) | 0 | AP1000 | 0 | Shirvan Private Communication (TIMCAT data) | unspecified | INL-RPT-24-77048-R1.xlsx / MASTER_DATA_MAPPED col 106 | GNCOA account; companion database to INL/RPT-24-77048
223.4 | Containment Spray System | Site Material Cost (2022 USD) | 0 | AP1000 | 0 | Shirvan Private Communication (TIMCAT data) | unspecified | INL-RPT-24-77048-R1.xlsx / MASTER_DATA_MAPPED col 107 | GNCOA account; companion database to INL/RPT-24-77048
223.4 | Containment Spray System | Total Costs (2022 USD) | 0 | AP1000 | NOAK | Shirvan Private Communication (Tim Cat Data) | unspecified | INL-RPT-24-77048-R1.xlsx / MASTER_DATA_MAPPED col 108 | GNCOA account; companion database to INL/RPT-24-77048
223.5 | Combustible Gas Control System | Factory Equipment Costs (2022 USD) | 0 | AP1000 | ME FOAK | Stewart, W. R., Shirvan, K., Velez, E., & Wiser, R. Pathways to Cost-effective Advanced Nuclear Technology. | 2017 | INL-RPT-24-77048-R1.xlsx / MASTER_DATA_MAPPED col 41 | GNCOA account; companion database to INL/RPT-24-77048
223.5 | Combustible Gas Control System | Site Labor Cost (2022 USD) | 0 | AP1000 | ME FOAK | Stewart, W. R., Shirvan, K., Velez, E., & Wiser, R. Pathways to Cost-effective Advanced Nuclear Technology. | 2017 | INL-RPT-24-77048-R1.xlsx / MASTER_DATA_MAPPED col 42 | GNCOA account; companion database to INL/RPT-24-77048
223.5 | Combustible Gas Control System | Site Material Cost (2022 USD) | 0 | AP1000 | ME FOAK | Stewart, W. R., Shirvan, K., Velez, E., & Wiser, R. Pathways to Cost-effective Advanced Nuclear Technology. | 2017 | INL-RPT-24-77048-R1.xlsx / MASTER_DATA_MAPPED col 43 | GNCOA account; companion database to INL/RPT-24-77048
223.5 | Combustible Gas Control System | Total Costs (2022 USD) | 0 | AP1000 | ME FOAK | Stewart, W. R., Shirvan, K., Velez, E., & Wiser, R. Pathways to Cost-effective Advanced Nuclear Technology. | 2017 | INL-RPT-24-77048-R1.xlsx / MASTER_DATA_MAPPED col 44 | GNCOA account; companion database to INL/RPT-24-77048
223.5 | Combustible Gas Control System | Factory Equipment Costs (2022 USD) | 0 | AP1000 | BE NOAK | Stewart, W. R., Shirvan, K., Velez, E., & Wiser, R. Pathways to Cost-effective Advanced Nuclear Technology. | 2017 | INL-RPT-24-77048-R1.xlsx / MASTER_DATA_MAPPED col 45 | GNCOA account; companion database to INL/RPT-24-77048
223.5 | Combustible Gas Control System | Site Labor Cost (2022 USD) | 0 | AP1000 | BE NOAK | Stewart, W. R., Shirvan, K., Velez, E., & Wiser, R. Pathways to Cost-effective Advanced Nuclear Technology. | 2017 | INL-RPT-24-77048-R1.xlsx / MASTER_DATA_MAPPED col 46 | GNCOA account; companion database to INL/RPT-24-77048
223.5 | Combustible Gas Control System | Site Material Cost (2022 USD) | 0 | AP1000 | BE NOAK | Stewart, W. R., Shirvan, K., Velez, E., & Wiser, R. Pathways to Cost-effective Advanced Nuclear Technology. | 2017 | INL-RPT-24-77048-R1.xlsx / MASTER_DATA_MAPPED col 47 | GNCOA account; companion database to INL/RPT-24-77048
223.5 | Combustible Gas Control System | Total Costs (2022 USD) | 0 | AP1000 | BE NOAK | Stewart, W. R., Shirvan, K., Velez, E., & Wiser, R. Pathways to Cost-effective Advanced Nuclear Technology. | 2017 | INL-RPT-24-77048-R1.xlsx / MASTER_DATA_MAPPED col 48 | GNCOA account; companion database to INL/RPT-24-77048
223.5 | Combustible Gas Control System | Factory Equipment Costs (2022 USD) | 0 | AP1000 | 0 | Shirvan Private Communication (TIMCAT data) | unspecified | INL-RPT-24-77048-R1.xlsx / MASTER_DATA_MAPPED col 105 | GNCOA account; companion database to INL/RPT-24-77048
223.5 | Combustible Gas Control System | Site Labor Cost (2022 USD) | 0 | AP1000 | 0 | Shirvan Private Communication (TIMCAT data) | unspecified | INL-RPT-24-77048-R1.xlsx / MASTER_DATA_MAPPED col 106 | GNCOA account; companion database to INL/RPT-24-77048
223.5 | Combustible Gas Control System | Site Material Cost (2022 USD) | 0 | AP1000 | 0 | Shirvan Private Communication (TIMCAT data) | unspecified | INL-RPT-24-77048-R1.xlsx / MASTER_DATA_MAPPED col 107 | GNCOA account; companion database to INL/RPT-24-77048
223.5 | Combustible Gas Control System | Total Costs (2022 USD) | 0 | AP1000 | NOAK | Shirvan Private Communication (Tim Cat Data) | unspecified | INL-RPT-24-77048-R1.xlsx / MASTER_DATA_MAPPED col 108 | GNCOA account; companion database to INL/RPT-24-77048
223.2 | Reactor Cavity Cooling System (RCCS) | Factory Equipment Costs (2022 USD) | 0 | AP1000 | ME FOAK | Stewart, W. R., Shirvan, K., Velez, E., & Wiser, R. Pathways to Cost-effective Advanced Nuclear Technology. | 2017 | INL-RPT-24-77048-R1.xlsx / MASTER_DATA_MAPPED col 41 | GNCOA account; companion database to INL/RPT-24-77048
223.2 | Reactor Cavity Cooling System (RCCS) | Site Labor Cost (2022 USD) | 0 | AP1000 | ME FOAK | Stewart, W. R., Shirvan, K., Velez, E., & Wiser, R. Pathways to Cost-effective Advanced Nuclear Technology. | 2017 | INL-RPT-24-77048-R1.xlsx / MASTER_DATA_MAPPED col 42 | GNCOA account; companion database to INL/RPT-24-77048
223.2 | Reactor Cavity Cooling System (RCCS) | Site Material Cost (2022 USD) | 0 | AP1000 | ME FOAK | Stewart, W. R., Shirvan, K., Velez, E., & Wiser, R. Pathways to Cost-effective Advanced Nuclear Technology. | 2017 | INL-RPT-24-77048-R1.xlsx / MASTER_DATA_MAPPED col 43 | GNCOA account; companion database to INL/RPT-24-77048
223.2 | Reactor Cavity Cooling System (RCCS) | Total Costs (2022 USD) | 0 | AP1000 | ME FOAK | Stewart, W. R., Shirvan, K., Velez, E., & Wiser, R. Pathways to Cost-effective Advanced Nuclear Technology. | 2017 | INL-RPT-24-77048-R1.xlsx / MASTER_DATA_MAPPED col 44 | GNCOA account; companion database to INL/RPT-24-77048
223.2 | Reactor Cavity Cooling System (RCCS) | Factory Equipment Costs (2022 USD) | 0 | AP1000 | BE NOAK | Stewart, W. R., Shirvan, K., Velez, E., & Wiser, R. Pathways to Cost-effective Advanced Nuclear Technology. | 2017 | INL-RPT-24-77048-R1.xlsx / MASTER_DATA_MAPPED col 45 | GNCOA account; companion database to INL/RPT-24-77048
223.2 | Reactor Cavity Cooling System (RCCS) | Site Labor Cost (2022 USD) | 0 | AP1000 | BE NOAK | Stewart, W. R., Shirvan, K., Velez, E., & Wiser, R. Pathways to Cost-effective Advanced Nuclear Technology. | 2017 | INL-RPT-24-77048-R1.xlsx / MASTER_DATA_MAPPED col 46 | GNCOA account; companion database to INL/RPT-24-77048
223.2 | Reactor Cavity Cooling System (RCCS) | Site Material Cost (2022 USD) | 0 | AP1000 | BE NOAK | Stewart, W. R., Shirvan, K., Velez, E., & Wiser, R. Pathways to Cost-effective Advanced Nuclear Technology. | 2017 | INL-RPT-24-77048-R1.xlsx / MASTER_DATA_MAPPED col 47 | GNCOA account; companion database to INL/RPT-24-77048
223.2 | Reactor Cavity Cooling System (RCCS) | Total Costs (2022 USD) | 0 | AP1000 | BE NOAK | Stewart, W. R., Shirvan, K., Velez, E., & Wiser, R. Pathways to Cost-effective Advanced Nuclear Technology. | 2017 | INL-RPT-24-77048-R1.xlsx / MASTER_DATA_MAPPED col 48 | GNCOA account; companion database to INL/RPT-24-77048
223.2 | Reactor Cavity Cooling System (RCCS) | Factory Equipment Costs (2022 USD) | 0 | AP1000 | 0 | Shirvan Private Communication (TIMCAT data) | unspecified | INL-RPT-24-77048-R1.xlsx / MASTER_DATA_MAPPED col 105 | GNCOA account; companion database to INL/RPT-24-77048
223.2 | Reactor Cavity Cooling System (RCCS) | Site Labor Cost (2022 USD) | 0 | AP1000 | 0 | Shirvan Private Communication (TIMCAT data) | unspecified | INL-RPT-24-77048-R1.xlsx / MASTER_DATA_MAPPED col 106 | GNCOA account; companion database to INL/RPT-24-77048
223.2 | Reactor Cavity Cooling System (RCCS) | Site Material Cost (2022 USD) | 0 | AP1000 | 0 | Shirvan Private Communication (TIMCAT data) | unspecified | INL-RPT-24-77048-R1.xlsx / MASTER_DATA_MAPPED col 107 | GNCOA account; companion database to INL/RPT-24-77048
223.2 | Reactor Cavity Cooling System (RCCS) | Total Costs (2022 USD) | 0 | AP1000 | NOAK | Shirvan Private Communication (Tim Cat Data) | unspecified | INL-RPT-24-77048-R1.xlsx / MASTER_DATA_MAPPED col 108 | GNCOA account; companion database to INL/RPT-24-77048
224 | Radioactive Byproduct Processing Systems | Factory Equipment Costs (2022 USD) | 0 | AP1000 | ME FOAK | Stewart, W. R., Shirvan, K., Velez, E., & Wiser, R. Pathways to Cost-effective Advanced Nuclear Technology. | 2017 | INL-RPT-24-77048-R1.xlsx / MASTER_DATA_MAPPED col 41 | GNCOA account; companion database to INL/RPT-24-77048
224 | Radioactive Byproduct Processing Systems | Site Labor Cost (2022 USD) | 0 | AP1000 | ME FOAK | Stewart, W. R., Shirvan, K., Velez, E., & Wiser, R. Pathways to Cost-effective Advanced Nuclear Technology. | 2017 | INL-RPT-24-77048-R1.xlsx / MASTER_DATA_MAPPED col 42 | GNCOA account; companion database to INL/RPT-24-77048
224 | Radioactive Byproduct Processing Systems | Site Material Cost (2022 USD) | 0 | AP1000 | ME FOAK | Stewart, W. R., Shirvan, K., Velez, E., & Wiser, R. Pathways to Cost-effective Advanced Nuclear Technology. | 2017 | INL-RPT-24-77048-R1.xlsx / MASTER_DATA_MAPPED col 43 | GNCOA account; companion database to INL/RPT-24-77048
224 | Radioactive Byproduct Processing Systems | Total Costs (2022 USD) | 0 | AP1000 | ME FOAK | Stewart, W. R., Shirvan, K., Velez, E., & Wiser, R. Pathways to Cost-effective Advanced Nuclear Technology. | 2017 | INL-RPT-24-77048-R1.xlsx / MASTER_DATA_MAPPED col 44 | GNCOA account; companion database to INL/RPT-24-77048
224 | Radioactive Byproduct Processing Systems | Factory Equipment Costs (2022 USD) | 0 | AP1000 | BE NOAK | Stewart, W. R., Shirvan, K., Velez, E., & Wiser, R. Pathways to Cost-effective Advanced Nuclear Technology. | 2017 | INL-RPT-24-77048-R1.xlsx / MASTER_DATA_MAPPED col 45 | GNCOA account; companion database to INL/RPT-24-77048
224 | Radioactive Byproduct Processing Systems | Site Labor Cost (2022 USD) | 0 | AP1000 | BE NOAK | Stewart, W. R., Shirvan, K., Velez, E., & Wiser, R. Pathways to Cost-effective Advanced Nuclear Technology. | 2017 | INL-RPT-24-77048-R1.xlsx / MASTER_DATA_MAPPED col 46 | GNCOA account; companion database to INL/RPT-24-77048
224 | Radioactive Byproduct Processing Systems | Site Material Cost (2022 USD) | 0 | AP1000 | BE NOAK | Stewart, W. R., Shirvan, K., Velez, E., & Wiser, R. Pathways to Cost-effective Advanced Nuclear Technology. | 2017 | INL-RPT-24-77048-R1.xlsx / MASTER_DATA_MAPPED col 47 | GNCOA account; companion database to INL/RPT-24-77048
224 | Radioactive Byproduct Processing Systems | Total Costs (2022 USD) | 0 | AP1000 | BE NOAK | Stewart, W. R., Shirvan, K., Velez, E., & Wiser, R. Pathways to Cost-effective Advanced Nuclear Technology. | 2017 | INL-RPT-24-77048-R1.xlsx / MASTER_DATA_MAPPED col 48 | GNCOA account; companion database to INL/RPT-24-77048
224 | Radioactive Byproduct Processing Systems | Factory Equipment Costs (2022 USD) | 26220307.7127 | AP1000 | 0 | Shirvan Private Communication (TIMCAT data) | unspecified | INL-RPT-24-77048-R1.xlsx / MASTER_DATA_MAPPED col 105 | GNCOA account; companion database to INL/RPT-24-77048
224 | Radioactive Byproduct Processing Systems | Site Labor Cost (2022 USD) | 11780886.2725 | AP1000 | 0 | Shirvan Private Communication (TIMCAT data) | unspecified | INL-RPT-24-77048-R1.xlsx / MASTER_DATA_MAPPED col 106 | GNCOA account; companion database to INL/RPT-24-77048
224 | Radioactive Byproduct Processing Systems | Site Material Cost (2022 USD) | 1478029.1972 | AP1000 | 0 | Shirvan Private Communication (TIMCAT data) | unspecified | INL-RPT-24-77048-R1.xlsx / MASTER_DATA_MAPPED col 107 | GNCOA account; companion database to INL/RPT-24-77048
224 | Radioactive Byproduct Processing Systems | Total Costs (2022 USD) | 39479223.1825 | AP1000 | NOAK | Shirvan Private Communication (Tim Cat Data) | unspecified | INL-RPT-24-77048-R1.xlsx / MASTER_DATA_MAPPED col 108 | GNCOA account; companion database to INL/RPT-24-77048
225 | Fuel Handling Systems | Factory Equipment Costs (2022 USD) | 0 | AP1000 | ME FOAK | Stewart, W. R., Shirvan, K., Velez, E., & Wiser, R. Pathways to Cost-effective Advanced Nuclear Technology. | 2017 | INL-RPT-24-77048-R1.xlsx / MASTER_DATA_MAPPED col 41 | GNCOA account; companion database to INL/RPT-24-77048
225 | Fuel Handling Systems | Site Labor Cost (2022 USD) | 0 | AP1000 | ME FOAK | Stewart, W. R., Shirvan, K., Velez, E., & Wiser, R. Pathways to Cost-effective Advanced Nuclear Technology. | 2017 | INL-RPT-24-77048-R1.xlsx / MASTER_DATA_MAPPED col 42 | GNCOA account; companion database to INL/RPT-24-77048
225 | Fuel Handling Systems | Site Material Cost (2022 USD) | 0 | AP1000 | ME FOAK | Stewart, W. R., Shirvan, K., Velez, E., & Wiser, R. Pathways to Cost-effective Advanced Nuclear Technology. | 2017 | INL-RPT-24-77048-R1.xlsx / MASTER_DATA_MAPPED col 43 | GNCOA account; companion database to INL/RPT-24-77048
225 | Fuel Handling Systems | Total Costs (2022 USD) | 0 | AP1000 | ME FOAK | Stewart, W. R., Shirvan, K., Velez, E., & Wiser, R. Pathways to Cost-effective Advanced Nuclear Technology. | 2017 | INL-RPT-24-77048-R1.xlsx / MASTER_DATA_MAPPED col 44 | GNCOA account; companion database to INL/RPT-24-77048
225 | Fuel Handling Systems | Factory Equipment Costs (2022 USD) | 0 | AP1000 | BE NOAK | Stewart, W. R., Shirvan, K., Velez, E., & Wiser, R. Pathways to Cost-effective Advanced Nuclear Technology. | 2017 | INL-RPT-24-77048-R1.xlsx / MASTER_DATA_MAPPED col 45 | GNCOA account; companion database to INL/RPT-24-77048
225 | Fuel Handling Systems | Site Labor Cost (2022 USD) | 0 | AP1000 | BE NOAK | Stewart, W. R., Shirvan, K., Velez, E., & Wiser, R. Pathways to Cost-effective Advanced Nuclear Technology. | 2017 | INL-RPT-24-77048-R1.xlsx / MASTER_DATA_MAPPED col 46 | GNCOA account; companion database to INL/RPT-24-77048
225 | Fuel Handling Systems | Site Material Cost (2022 USD) | 0 | AP1000 | BE NOAK | Stewart, W. R., Shirvan, K., Velez, E., & Wiser, R. Pathways to Cost-effective Advanced Nuclear Technology. | 2017 | INL-RPT-24-77048-R1.xlsx / MASTER_DATA_MAPPED col 47 | GNCOA account; companion database to INL/RPT-24-77048
225 | Fuel Handling Systems | Total Costs (2022 USD) | 0 | AP1000 | BE NOAK | Stewart, W. R., Shirvan, K., Velez, E., & Wiser, R. Pathways to Cost-effective Advanced Nuclear Technology. | 2017 | INL-RPT-24-77048-R1.xlsx / MASTER_DATA_MAPPED col 48 | GNCOA account; companion database to INL/RPT-24-77048
225 | Fuel Handling Systems | Factory Equipment Costs (2022 USD) | 3200761.7277 | AP1000 | 0 | Shirvan Private Communication (TIMCAT data) | unspecified | INL-RPT-24-77048-R1.xlsx / MASTER_DATA_MAPPED col 105 | GNCOA account; companion database to INL/RPT-24-77048
225 | Fuel Handling Systems | Site Labor Cost (2022 USD) | 1148952.852 | AP1000 | 0 | Shirvan Private Communication (TIMCAT data) | unspecified | INL-RPT-24-77048-R1.xlsx / MASTER_DATA_MAPPED col 106 | GNCOA account; companion database to INL/RPT-24-77048
225 | Fuel Handling Systems | Site Material Cost (2022 USD) | 132043.5781 | AP1000 | 0 | Shirvan Private Communication (TIMCAT data) | unspecified | INL-RPT-24-77048-R1.xlsx / MASTER_DATA_MAPPED col 107 | GNCOA account; companion database to INL/RPT-24-77048
225 | Fuel Handling Systems | Total Costs (2022 USD) | 4481758.1578 | AP1000 | NOAK | Shirvan Private Communication (Tim Cat Data) | unspecified | INL-RPT-24-77048-R1.xlsx / MASTER_DATA_MAPPED col 108 | GNCOA account; companion database to INL/RPT-24-77048
225.1 | Core Refueling Equipment | Factory Equipment Costs (2022 USD) | 0 | AP1000 | ME FOAK | Stewart, W. R., Shirvan, K., Velez, E., & Wiser, R. Pathways to Cost-effective Advanced Nuclear Technology. | 2017 | INL-RPT-24-77048-R1.xlsx / MASTER_DATA_MAPPED col 41 | GNCOA account; companion database to INL/RPT-24-77048
225.1 | Core Refueling Equipment | Site Labor Cost (2022 USD) | 0 | AP1000 | ME FOAK | Stewart, W. R., Shirvan, K., Velez, E., & Wiser, R. Pathways to Cost-effective Advanced Nuclear Technology. | 2017 | INL-RPT-24-77048-R1.xlsx / MASTER_DATA_MAPPED col 42 | GNCOA account; companion database to INL/RPT-24-77048
225.1 | Core Refueling Equipment | Site Material Cost (2022 USD) | 0 | AP1000 | ME FOAK | Stewart, W. R., Shirvan, K., Velez, E., & Wiser, R. Pathways to Cost-effective Advanced Nuclear Technology. | 2017 | INL-RPT-24-77048-R1.xlsx / MASTER_DATA_MAPPED col 43 | GNCOA account; companion database to INL/RPT-24-77048
225.1 | Core Refueling Equipment | Total Costs (2022 USD) | 0 | AP1000 | ME FOAK | Stewart, W. R., Shirvan, K., Velez, E., & Wiser, R. Pathways to Cost-effective Advanced Nuclear Technology. | 2017 | INL-RPT-24-77048-R1.xlsx / MASTER_DATA_MAPPED col 44 | GNCOA account; companion database to INL/RPT-24-77048
225.1 | Core Refueling Equipment | Factory Equipment Costs (2022 USD) | 0 | AP1000 | BE NOAK | Stewart, W. R., Shirvan, K., Velez, E., & Wiser, R. Pathways to Cost-effective Advanced Nuclear Technology. | 2017 | INL-RPT-24-77048-R1.xlsx / MASTER_DATA_MAPPED col 45 | GNCOA account; companion database to INL/RPT-24-77048
225.1 | Core Refueling Equipment | Site Labor Cost (2022 USD) | 0 | AP1000 | BE NOAK | Stewart, W. R., Shirvan, K., Velez, E., & Wiser, R. Pathways to Cost-effective Advanced Nuclear Technology. | 2017 | INL-RPT-24-77048-R1.xlsx / MASTER_DATA_MAPPED col 46 | GNCOA account; companion database to INL/RPT-24-77048
225.1 | Core Refueling Equipment | Site Material Cost (2022 USD) | 0 | AP1000 | BE NOAK | Stewart, W. R., Shirvan, K., Velez, E., & Wiser, R. Pathways to Cost-effective Advanced Nuclear Technology. | 2017 | INL-RPT-24-77048-R1.xlsx / MASTER_DATA_MAPPED col 47 | GNCOA account; companion database to INL/RPT-24-77048
225.1 | Core Refueling Equipment | Total Costs (2022 USD) | 0 | AP1000 | BE NOAK | Stewart, W. R., Shirvan, K., Velez, E., & Wiser, R. Pathways to Cost-effective Advanced Nuclear Technology. | 2017 | INL-RPT-24-77048-R1.xlsx / MASTER_DATA_MAPPED col 48 | GNCOA account; companion database to INL/RPT-24-77048
225.1 | Core Refueling Equipment | Factory Equipment Costs (2022 USD) | 0 | AP1000 | 0 | Shirvan Private Communication (TIMCAT data) | unspecified | INL-RPT-24-77048-R1.xlsx / MASTER_DATA_MAPPED col 105 | GNCOA account; companion database to INL/RPT-24-77048
225.1 | Core Refueling Equipment | Site Labor Cost (2022 USD) | 0 | AP1000 | 0 | Shirvan Private Communication (TIMCAT data) | unspecified | INL-RPT-24-77048-R1.xlsx / MASTER_DATA_MAPPED col 106 | GNCOA account; companion database to INL/RPT-24-77048
225.1 | Core Refueling Equipment | Site Material Cost (2022 USD) | 0 | AP1000 | 0 | Shirvan Private Communication (TIMCAT data) | unspecified | INL-RPT-24-77048-R1.xlsx / MASTER_DATA_MAPPED col 107 | GNCOA account; companion database to INL/RPT-24-77048
225.1 | Core Refueling Equipment | Total Costs (2022 USD) | 0 | AP1000 | NOAK | Shirvan Private Communication (Tim Cat Data) | unspecified | INL-RPT-24-77048-R1.xlsx / MASTER_DATA_MAPPED col 108 | GNCOA account; companion database to INL/RPT-24-77048
226 | Other Reactor Plant Equipment | Factory Equipment Costs (2022 USD) | 0 | AP1000 | ME FOAK | Stewart, W. R., Shirvan, K., Velez, E., & Wiser, R. Pathways to Cost-effective Advanced Nuclear Technology. | 2017 | INL-RPT-24-77048-R1.xlsx / MASTER_DATA_MAPPED col 41 | GNCOA account; companion database to INL/RPT-24-77048
226 | Other Reactor Plant Equipment | Site Labor Cost (2022 USD) | 0 | AP1000 | ME FOAK | Stewart, W. R., Shirvan, K., Velez, E., & Wiser, R. Pathways to Cost-effective Advanced Nuclear Technology. | 2017 | INL-RPT-24-77048-R1.xlsx / MASTER_DATA_MAPPED col 42 | GNCOA account; companion database to INL/RPT-24-77048
226 | Other Reactor Plant Equipment | Site Material Cost (2022 USD) | 0 | AP1000 | ME FOAK | Stewart, W. R., Shirvan, K., Velez, E., & Wiser, R. Pathways to Cost-effective Advanced Nuclear Technology. | 2017 | INL-RPT-24-77048-R1.xlsx / MASTER_DATA_MAPPED col 43 | GNCOA account; companion database to INL/RPT-24-77048
226 | Other Reactor Plant Equipment | Total Costs (2022 USD) | 0 | AP1000 | ME FOAK | Stewart, W. R., Shirvan, K., Velez, E., & Wiser, R. Pathways to Cost-effective Advanced Nuclear Technology. | 2017 | INL-RPT-24-77048-R1.xlsx / MASTER_DATA_MAPPED col 44 | GNCOA account; companion database to INL/RPT-24-77048
226 | Other Reactor Plant Equipment | Factory Equipment Costs (2022 USD) | 0 | AP1000 | BE NOAK | Stewart, W. R., Shirvan, K., Velez, E., & Wiser, R. Pathways to Cost-effective Advanced Nuclear Technology. | 2017 | INL-RPT-24-77048-R1.xlsx / MASTER_DATA_MAPPED col 45 | GNCOA account; companion database to INL/RPT-24-77048
226 | Other Reactor Plant Equipment | Site Labor Cost (2022 USD) | 0 | AP1000 | BE NOAK | Stewart, W. R., Shirvan, K., Velez, E., & Wiser, R. Pathways to Cost-effective Advanced Nuclear Technology. | 2017 | INL-RPT-24-77048-R1.xlsx / MASTER_DATA_MAPPED col 46 | GNCOA account; companion database to INL/RPT-24-77048
226 | Other Reactor Plant Equipment | Site Material Cost (2022 USD) | 0 | AP1000 | BE NOAK | Stewart, W. R., Shirvan, K., Velez, E., & Wiser, R. Pathways to Cost-effective Advanced Nuclear Technology. | 2017 | INL-RPT-24-77048-R1.xlsx / MASTER_DATA_MAPPED col 47 | GNCOA account; companion database to INL/RPT-24-77048
226 | Other Reactor Plant Equipment | Total Costs (2022 USD) | 0 | AP1000 | BE NOAK | Stewart, W. R., Shirvan, K., Velez, E., & Wiser, R. Pathways to Cost-effective Advanced Nuclear Technology. | 2017 | INL-RPT-24-77048-R1.xlsx / MASTER_DATA_MAPPED col 48 | GNCOA account; companion database to INL/RPT-24-77048
226 | Other Reactor Plant Equipment | Factory Equipment Costs (2022 USD) | 28763224.6655 | AP1000 | 0 | Shirvan Private Communication (TIMCAT data) | unspecified | INL-RPT-24-77048-R1.xlsx / MASTER_DATA_MAPPED col 105 | GNCOA account; companion database to INL/RPT-24-77048
226 | Other Reactor Plant Equipment | Site Labor Cost (2022 USD) | 26126623.1383 | AP1000 | 0 | Shirvan Private Communication (TIMCAT data) | unspecified | INL-RPT-24-77048-R1.xlsx / MASTER_DATA_MAPPED col 106 | GNCOA account; companion database to INL/RPT-24-77048
226 | Other Reactor Plant Equipment | Site Material Cost (2022 USD) | 3911916.2781 | AP1000 | 0 | Shirvan Private Communication (TIMCAT data) | unspecified | INL-RPT-24-77048-R1.xlsx / MASTER_DATA_MAPPED col 107 | GNCOA account; companion database to INL/RPT-24-77048
226 | Other Reactor Plant Equipment | Total Costs (2022 USD) | 58801764.0819 | AP1000 | NOAK | Shirvan Private Communication (Tim Cat Data) | unspecified | INL-RPT-24-77048-R1.xlsx / MASTER_DATA_MAPPED col 108 | GNCOA account; companion database to INL/RPT-24-77048
227 | Reactor Instrumentation and Control (I&C) | Factory Equipment Costs (2022 USD) | 0 | AP1000 | ME FOAK | Stewart, W. R., Shirvan, K., Velez, E., & Wiser, R. Pathways to Cost-effective Advanced Nuclear Technology. | 2017 | INL-RPT-24-77048-R1.xlsx / MASTER_DATA_MAPPED col 41 | GNCOA account; companion database to INL/RPT-24-77048
227 | Reactor Instrumentation and Control (I&C) | Site Labor Cost (2022 USD) | 0 | AP1000 | ME FOAK | Stewart, W. R., Shirvan, K., Velez, E., & Wiser, R. Pathways to Cost-effective Advanced Nuclear Technology. | 2017 | INL-RPT-24-77048-R1.xlsx / MASTER_DATA_MAPPED col 42 | GNCOA account; companion database to INL/RPT-24-77048
227 | Reactor Instrumentation and Control (I&C) | Site Material Cost (2022 USD) | 0 | AP1000 | ME FOAK | Stewart, W. R., Shirvan, K., Velez, E., & Wiser, R. Pathways to Cost-effective Advanced Nuclear Technology. | 2017 | INL-RPT-24-77048-R1.xlsx / MASTER_DATA_MAPPED col 43 | GNCOA account; companion database to INL/RPT-24-77048
227 | Reactor Instrumentation and Control (I&C) | Total Costs (2022 USD) | 0 | AP1000 | ME FOAK | Stewart, W. R., Shirvan, K., Velez, E., & Wiser, R. Pathways to Cost-effective Advanced Nuclear Technology. | 2017 | INL-RPT-24-77048-R1.xlsx / MASTER_DATA_MAPPED col 44 | GNCOA account; companion database to INL/RPT-24-77048
227 | Reactor Instrumentation and Control (I&C) | Factory Equipment Costs (2022 USD) | 0 | AP1000 | BE NOAK | Stewart, W. R., Shirvan, K., Velez, E., & Wiser, R. Pathways to Cost-effective Advanced Nuclear Technology. | 2017 | INL-RPT-24-77048-R1.xlsx / MASTER_DATA_MAPPED col 45 | GNCOA account; companion database to INL/RPT-24-77048
227 | Reactor Instrumentation and Control (I&C) | Site Labor Cost (2022 USD) | 0 | AP1000 | BE NOAK | Stewart, W. R., Shirvan, K., Velez, E., & Wiser, R. Pathways to Cost-effective Advanced Nuclear Technology. | 2017 | INL-RPT-24-77048-R1.xlsx / MASTER_DATA_MAPPED col 46 | GNCOA account; companion database to INL/RPT-24-77048
227 | Reactor Instrumentation and Control (I&C) | Site Material Cost (2022 USD) | 0 | AP1000 | BE NOAK | Stewart, W. R., Shirvan, K., Velez, E., & Wiser, R. Pathways to Cost-effective Advanced Nuclear Technology. | 2017 | INL-RPT-24-77048-R1.xlsx / MASTER_DATA_MAPPED col 47 | GNCOA account; companion database to INL/RPT-24-77048
227 | Reactor Instrumentation and Control (I&C) | Total Costs (2022 USD) | 0 | AP1000 | BE NOAK | Stewart, W. R., Shirvan, K., Velez, E., & Wiser, R. Pathways to Cost-effective Advanced Nuclear Technology. | 2017 | INL-RPT-24-77048-R1.xlsx / MASTER_DATA_MAPPED col 48 | GNCOA account; companion database to INL/RPT-24-77048
227 | Reactor Instrumentation and Control (I&C) | Factory Equipment Costs (2022 USD) | 31982108.1567 | AP1000 | 0 | Shirvan Private Communication (TIMCAT data) | unspecified | INL-RPT-24-77048-R1.xlsx / MASTER_DATA_MAPPED col 105 | GNCOA account; companion database to INL/RPT-24-77048
227 | Reactor Instrumentation and Control (I&C) | Site Labor Cost (2022 USD) | 14674658.4875 | AP1000 | 0 | Shirvan Private Communication (TIMCAT data) | unspecified | INL-RPT-24-77048-R1.xlsx / MASTER_DATA_MAPPED col 106 | GNCOA account; companion database to INL/RPT-24-77048
227 | Reactor Instrumentation and Control (I&C) | Site Material Cost (2022 USD) | 1599725.1414 | AP1000 | 0 | Shirvan Private Communication (TIMCAT data) | unspecified | INL-RPT-24-77048-R1.xlsx / MASTER_DATA_MAPPED col 107 | GNCOA account; companion database to INL/RPT-24-77048
227 | Reactor Instrumentation and Control (I&C) | Total Costs (2022 USD) | 48256491.7856 | AP1000 | NOAK | Shirvan Private Communication (Tim Cat Data) | unspecified | INL-RPT-24-77048-R1.xlsx / MASTER_DATA_MAPPED col 108 | GNCOA account; companion database to INL/RPT-24-77048
228 | Reactor Plant Miscellaneous Items | Factory Equipment Costs (2022 USD) | 0 | AP1000 | ME FOAK | Stewart, W. R., Shirvan, K., Velez, E., & Wiser, R. Pathways to Cost-effective Advanced Nuclear Technology. | 2017 | INL-RPT-24-77048-R1.xlsx / MASTER_DATA_MAPPED col 41 | GNCOA account; companion database to INL/RPT-24-77048
228 | Reactor Plant Miscellaneous Items | Site Labor Cost (2022 USD) | 0 | AP1000 | ME FOAK | Stewart, W. R., Shirvan, K., Velez, E., & Wiser, R. Pathways to Cost-effective Advanced Nuclear Technology. | 2017 | INL-RPT-24-77048-R1.xlsx / MASTER_DATA_MAPPED col 42 | GNCOA account; companion database to INL/RPT-24-77048
228 | Reactor Plant Miscellaneous Items | Site Material Cost (2022 USD) | 0 | AP1000 | ME FOAK | Stewart, W. R., Shirvan, K., Velez, E., & Wiser, R. Pathways to Cost-effective Advanced Nuclear Technology. | 2017 | INL-RPT-24-77048-R1.xlsx / MASTER_DATA_MAPPED col 43 | GNCOA account; companion database to INL/RPT-24-77048
228 | Reactor Plant Miscellaneous Items | Total Costs (2022 USD) | 0 | AP1000 | ME FOAK | Stewart, W. R., Shirvan, K., Velez, E., & Wiser, R. Pathways to Cost-effective Advanced Nuclear Technology. | 2017 | INL-RPT-24-77048-R1.xlsx / MASTER_DATA_MAPPED col 44 | GNCOA account; companion database to INL/RPT-24-77048
228 | Reactor Plant Miscellaneous Items | Factory Equipment Costs (2022 USD) | 0 | AP1000 | BE NOAK | Stewart, W. R., Shirvan, K., Velez, E., & Wiser, R. Pathways to Cost-effective Advanced Nuclear Technology. | 2017 | INL-RPT-24-77048-R1.xlsx / MASTER_DATA_MAPPED col 45 | GNCOA account; companion database to INL/RPT-24-77048
228 | Reactor Plant Miscellaneous Items | Site Labor Cost (2022 USD) | 0 | AP1000 | BE NOAK | Stewart, W. R., Shirvan, K., Velez, E., & Wiser, R. Pathways to Cost-effective Advanced Nuclear Technology. | 2017 | INL-RPT-24-77048-R1.xlsx / MASTER_DATA_MAPPED col 46 | GNCOA account; companion database to INL/RPT-24-77048
228 | Reactor Plant Miscellaneous Items | Site Material Cost (2022 USD) | 0 | AP1000 | BE NOAK | Stewart, W. R., Shirvan, K., Velez, E., & Wiser, R. Pathways to Cost-effective Advanced Nuclear Technology. | 2017 | INL-RPT-24-77048-R1.xlsx / MASTER_DATA_MAPPED col 47 | GNCOA account; companion database to INL/RPT-24-77048
228 | Reactor Plant Miscellaneous Items | Total Costs (2022 USD) | 0 | AP1000 | BE NOAK | Stewart, W. R., Shirvan, K., Velez, E., & Wiser, R. Pathways to Cost-effective Advanced Nuclear Technology. | 2017 | INL-RPT-24-77048-R1.xlsx / MASTER_DATA_MAPPED col 48 | GNCOA account; companion database to INL/RPT-24-77048
228 | Reactor Plant Miscellaneous Items | Factory Equipment Costs (2022 USD) | 0 | AP1000 | 0 | Shirvan Private Communication (TIMCAT data) | unspecified | INL-RPT-24-77048-R1.xlsx / MASTER_DATA_MAPPED col 105 | GNCOA account; companion database to INL/RPT-24-77048
228 | Reactor Plant Miscellaneous Items | Site Labor Cost (2022 USD) | 8260427.5178 | AP1000 | 0 | Shirvan Private Communication (TIMCAT data) | unspecified | INL-RPT-24-77048-R1.xlsx / MASTER_DATA_MAPPED col 106 | GNCOA account; companion database to INL/RPT-24-77048
228 | Reactor Plant Miscellaneous Items | Site Material Cost (2022 USD) | 5632313.257 | AP1000 | 0 | Shirvan Private Communication (TIMCAT data) | unspecified | INL-RPT-24-77048-R1.xlsx / MASTER_DATA_MAPPED col 107 | GNCOA account; companion database to INL/RPT-24-77048
228 | Reactor Plant Miscellaneous Items | Total Costs (2022 USD) | 13892740.7749 | AP1000 | NOAK | Shirvan Private Communication (Tim Cat Data) | unspecified | INL-RPT-24-77048-R1.xlsx / MASTER_DATA_MAPPED col 108 | GNCOA account; companion database to INL/RPT-24-77048
23 | Energy Conversion System | Factory Equipment Costs (2022 USD) | 0 | AP1000 | ME FOAK | Stewart, W. R., Shirvan, K., Velez, E., & Wiser, R. Pathways to Cost-effective Advanced Nuclear Technology. | 2017 | INL-RPT-24-77048-R1.xlsx / MASTER_DATA_MAPPED col 41 | GNCOA account; companion database to INL/RPT-24-77048
23 | Energy Conversion System | Site Labor Cost (2022 USD) | 0 | AP1000 | ME FOAK | Stewart, W. R., Shirvan, K., Velez, E., & Wiser, R. Pathways to Cost-effective Advanced Nuclear Technology. | 2017 | INL-RPT-24-77048-R1.xlsx / MASTER_DATA_MAPPED col 42 | GNCOA account; companion database to INL/RPT-24-77048
23 | Energy Conversion System | Site Material Cost (2022 USD) | 0 | AP1000 | ME FOAK | Stewart, W. R., Shirvan, K., Velez, E., & Wiser, R. Pathways to Cost-effective Advanced Nuclear Technology. | 2017 | INL-RPT-24-77048-R1.xlsx / MASTER_DATA_MAPPED col 43 | GNCOA account; companion database to INL/RPT-24-77048
23 | Energy Conversion System | Total Costs (2022 USD) | 1730000000 | AP1000 | ME FOAK | Stewart, W. R., Shirvan, K., Velez, E., & Wiser, R. Pathways to Cost-effective Advanced Nuclear Technology. | 2017 | INL-RPT-24-77048-R1.xlsx / MASTER_DATA_MAPPED col 44 | GNCOA account; companion database to INL/RPT-24-77048
23 | Energy Conversion System | Factory Equipment Costs (2022 USD) | 0 | AP1000 | BE NOAK | Stewart, W. R., Shirvan, K., Velez, E., & Wiser, R. Pathways to Cost-effective Advanced Nuclear Technology. | 2017 | INL-RPT-24-77048-R1.xlsx / MASTER_DATA_MAPPED col 45 | GNCOA account; companion database to INL/RPT-24-77048
23 | Energy Conversion System | Site Labor Cost (2022 USD) | 0 | AP1000 | BE NOAK | Stewart, W. R., Shirvan, K., Velez, E., & Wiser, R. Pathways to Cost-effective Advanced Nuclear Technology. | 2017 | INL-RPT-24-77048-R1.xlsx / MASTER_DATA_MAPPED col 46 | GNCOA account; companion database to INL/RPT-24-77048
23 | Energy Conversion System | Site Material Cost (2022 USD) | 0 | AP1000 | BE NOAK | Stewart, W. R., Shirvan, K., Velez, E., & Wiser, R. Pathways to Cost-effective Advanced Nuclear Technology. | 2017 | INL-RPT-24-77048-R1.xlsx / MASTER_DATA_MAPPED col 47 | GNCOA account; companion database to INL/RPT-24-77048
23 | Energy Conversion System | Total Costs (2022 USD) | 990000000 | AP1000 | BE NOAK | Stewart, W. R., Shirvan, K., Velez, E., & Wiser, R. Pathways to Cost-effective Advanced Nuclear Technology. | 2017 | INL-RPT-24-77048-R1.xlsx / MASTER_DATA_MAPPED col 48 | GNCOA account; companion database to INL/RPT-24-77048
23 | Energy Conversion System | Factory Equipment Costs (2022 USD) | 1521022321.1706 | AP1000 | 0 | Shirvan Private Communication (TIMCAT data) | unspecified | INL-RPT-24-77048-R1.xlsx / MASTER_DATA_MAPPED col 105 | GNCOA account; companion database to INL/RPT-24-77048
23 | Energy Conversion System | Site Labor Cost (2022 USD) | 510579012.0972 | AP1000 | 0 | Shirvan Private Communication (TIMCAT data) | unspecified | INL-RPT-24-77048-R1.xlsx / MASTER_DATA_MAPPED col 106 | GNCOA account; companion database to INL/RPT-24-77048
23 | Energy Conversion System | Site Material Cost (2022 USD) | 96771960.9448 | AP1000 | 0 | Shirvan Private Communication (TIMCAT data) | unspecified | INL-RPT-24-77048-R1.xlsx / MASTER_DATA_MAPPED col 107 | GNCOA account; companion database to INL/RPT-24-77048
23 | Energy Conversion System | Total Costs (2022 USD) | 614814270.167 | AP1000 | NOAK | Shirvan Private Communication (Tim Cat Data) | unspecified | INL-RPT-24-77048-R1.xlsx / MASTER_DATA_MAPPED col 108 | GNCOA account; companion database to INL/RPT-24-77048
231 | Reactor-Application Interface Systems | Factory Equipment Costs (2022 USD) | 0 | AP1000 | ME FOAK | Stewart, W. R., Shirvan, K., Velez, E., & Wiser, R. Pathways to Cost-effective Advanced Nuclear Technology. | 2017 | INL-RPT-24-77048-R1.xlsx / MASTER_DATA_MAPPED col 41 | GNCOA account; companion database to INL/RPT-24-77048
231 | Reactor-Application Interface Systems | Site Labor Cost (2022 USD) | 0 | AP1000 | ME FOAK | Stewart, W. R., Shirvan, K., Velez, E., & Wiser, R. Pathways to Cost-effective Advanced Nuclear Technology. | 2017 | INL-RPT-24-77048-R1.xlsx / MASTER_DATA_MAPPED col 42 | GNCOA account; companion database to INL/RPT-24-77048
231 | Reactor-Application Interface Systems | Site Material Cost (2022 USD) | 0 | AP1000 | ME FOAK | Stewart, W. R., Shirvan, K., Velez, E., & Wiser, R. Pathways to Cost-effective Advanced Nuclear Technology. | 2017 | INL-RPT-24-77048-R1.xlsx / MASTER_DATA_MAPPED col 43 | GNCOA account; companion database to INL/RPT-24-77048
231 | Reactor-Application Interface Systems | Total Costs (2022 USD) | 0 | AP1000 | ME FOAK | Stewart, W. R., Shirvan, K., Velez, E., & Wiser, R. Pathways to Cost-effective Advanced Nuclear Technology. | 2017 | INL-RPT-24-77048-R1.xlsx / MASTER_DATA_MAPPED col 44 | GNCOA account; companion database to INL/RPT-24-77048
231 | Reactor-Application Interface Systems | Factory Equipment Costs (2022 USD) | 0 | AP1000 | BE NOAK | Stewart, W. R., Shirvan, K., Velez, E., & Wiser, R. Pathways to Cost-effective Advanced Nuclear Technology. | 2017 | INL-RPT-24-77048-R1.xlsx / MASTER_DATA_MAPPED col 45 | GNCOA account; companion database to INL/RPT-24-77048
231 | Reactor-Application Interface Systems | Site Labor Cost (2022 USD) | 0 | AP1000 | BE NOAK | Stewart, W. R., Shirvan, K., Velez, E., & Wiser, R. Pathways to Cost-effective Advanced Nuclear Technology. | 2017 | INL-RPT-24-77048-R1.xlsx / MASTER_DATA_MAPPED col 46 | GNCOA account; companion database to INL/RPT-24-77048
231 | Reactor-Application Interface Systems | Site Material Cost (2022 USD) | 0 | AP1000 | BE NOAK | Stewart, W. R., Shirvan, K., Velez, E., & Wiser, R. Pathways to Cost-effective Advanced Nuclear Technology. | 2017 | INL-RPT-24-77048-R1.xlsx / MASTER_DATA_MAPPED col 47 | GNCOA account; companion database to INL/RPT-24-77048
231 | Reactor-Application Interface Systems | Total Costs (2022 USD) | 0 | AP1000 | BE NOAK | Stewart, W. R., Shirvan, K., Velez, E., & Wiser, R. Pathways to Cost-effective Advanced Nuclear Technology. | 2017 | INL-RPT-24-77048-R1.xlsx / MASTER_DATA_MAPPED col 48 | GNCOA account; companion database to INL/RPT-24-77048
231 | Reactor-Application Interface Systems | Factory Equipment Costs (2022 USD) | 0 | AP1000 | 0 | Shirvan Private Communication (TIMCAT data) | unspecified | INL-RPT-24-77048-R1.xlsx / MASTER_DATA_MAPPED col 105 | GNCOA account; companion database to INL/RPT-24-77048
231 | Reactor-Application Interface Systems | Site Labor Cost (2022 USD) | 0 | AP1000 | 0 | Shirvan Private Communication (TIMCAT data) | unspecified | INL-RPT-24-77048-R1.xlsx / MASTER_DATA_MAPPED col 106 | GNCOA account; companion database to INL/RPT-24-77048
231 | Reactor-Application Interface Systems | Site Material Cost (2022 USD) | 0 | AP1000 | 0 | Shirvan Private Communication (TIMCAT data) | unspecified | INL-RPT-24-77048-R1.xlsx / MASTER_DATA_MAPPED col 107 | GNCOA account; companion database to INL/RPT-24-77048
231 | Reactor-Application Interface Systems | Total Costs (2022 USD) | 0 | AP1000 | NOAK | Shirvan Private Communication (Tim Cat Data) | unspecified | INL-RPT-24-77048-R1.xlsx / MASTER_DATA_MAPPED col 108 | GNCOA account; companion database to INL/RPT-24-77048
231.1 | Thermal Energy Piping Systems | Factory Equipment Costs (2022 USD) | 0 | AP1000 | ME FOAK | Stewart, W. R., Shirvan, K., Velez, E., & Wiser, R. Pathways to Cost-effective Advanced Nuclear Technology. | 2017 | INL-RPT-24-77048-R1.xlsx / MASTER_DATA_MAPPED col 41 | GNCOA account; companion database to INL/RPT-24-77048
231.1 | Thermal Energy Piping Systems | Site Labor Cost (2022 USD) | 0 | AP1000 | ME FOAK | Stewart, W. R., Shirvan, K., Velez, E., & Wiser, R. Pathways to Cost-effective Advanced Nuclear Technology. | 2017 | INL-RPT-24-77048-R1.xlsx / MASTER_DATA_MAPPED col 42 | GNCOA account; companion database to INL/RPT-24-77048
231.1 | Thermal Energy Piping Systems | Site Material Cost (2022 USD) | 0 | AP1000 | ME FOAK | Stewart, W. R., Shirvan, K., Velez, E., & Wiser, R. Pathways to Cost-effective Advanced Nuclear Technology. | 2017 | INL-RPT-24-77048-R1.xlsx / MASTER_DATA_MAPPED col 43 | GNCOA account; companion database to INL/RPT-24-77048
231.1 | Thermal Energy Piping Systems | Total Costs (2022 USD) | 0 | AP1000 | ME FOAK | Stewart, W. R., Shirvan, K., Velez, E., & Wiser, R. Pathways to Cost-effective Advanced Nuclear Technology. | 2017 | INL-RPT-24-77048-R1.xlsx / MASTER_DATA_MAPPED col 44 | GNCOA account; companion database to INL/RPT-24-77048
231.1 | Thermal Energy Piping Systems | Factory Equipment Costs (2022 USD) | 0 | AP1000 | BE NOAK | Stewart, W. R., Shirvan, K., Velez, E., & Wiser, R. Pathways to Cost-effective Advanced Nuclear Technology. | 2017 | INL-RPT-24-77048-R1.xlsx / MASTER_DATA_MAPPED col 45 | GNCOA account; companion database to INL/RPT-24-77048
231.1 | Thermal Energy Piping Systems | Site Labor Cost (2022 USD) | 0 | AP1000 | BE NOAK | Stewart, W. R., Shirvan, K., Velez, E., & Wiser, R. Pathways to Cost-effective Advanced Nuclear Technology. | 2017 | INL-RPT-24-77048-R1.xlsx / MASTER_DATA_MAPPED col 46 | GNCOA account; companion database to INL/RPT-24-77048
231.1 | Thermal Energy Piping Systems | Site Material Cost (2022 USD) | 0 | AP1000 | BE NOAK | Stewart, W. R., Shirvan, K., Velez, E., & Wiser, R. Pathways to Cost-effective Advanced Nuclear Technology. | 2017 | INL-RPT-24-77048-R1.xlsx / MASTER_DATA_MAPPED col 47 | GNCOA account; companion database to INL/RPT-24-77048
231.1 | Thermal Energy Piping Systems | Total Costs (2022 USD) | 0 | AP1000 | BE NOAK | Stewart, W. R., Shirvan, K., Velez, E., & Wiser, R. Pathways to Cost-effective Advanced Nuclear Technology. | 2017 | INL-RPT-24-77048-R1.xlsx / MASTER_DATA_MAPPED col 48 | GNCOA account; companion database to INL/RPT-24-77048
231.1 | Thermal Energy Piping Systems | Factory Equipment Costs (2022 USD) | 0 | AP1000 | 0 | Shirvan Private Communication (TIMCAT data) | unspecified | INL-RPT-24-77048-R1.xlsx / MASTER_DATA_MAPPED col 105 | GNCOA account; companion database to INL/RPT-24-77048
231.1 | Thermal Energy Piping Systems | Site Labor Cost (2022 USD) | 0 | AP1000 | 0 | Shirvan Private Communication (TIMCAT data) | unspecified | INL-RPT-24-77048-R1.xlsx / MASTER_DATA_MAPPED col 106 | GNCOA account; companion database to INL/RPT-24-77048
231.1 | Thermal Energy Piping Systems | Site Material Cost (2022 USD) | 0 | AP1000 | 0 | Shirvan Private Communication (TIMCAT data) | unspecified | INL-RPT-24-77048-R1.xlsx / MASTER_DATA_MAPPED col 107 | GNCOA account; companion database to INL/RPT-24-77048
231.1 | Thermal Energy Piping Systems | Total Costs (2022 USD) | 0 | AP1000 | NOAK | Shirvan Private Communication (Tim Cat Data) | unspecified | INL-RPT-24-77048-R1.xlsx / MASTER_DATA_MAPPED col 108 | GNCOA account; companion database to INL/RPT-24-77048
231.2 | Thermal Energy Storage Systems | Factory Equipment Costs (2022 USD) | 0 | AP1000 | ME FOAK | Stewart, W. R., Shirvan, K., Velez, E., & Wiser, R. Pathways to Cost-effective Advanced Nuclear Technology. | 2017 | INL-RPT-24-77048-R1.xlsx / MASTER_DATA_MAPPED col 41 | GNCOA account; companion database to INL/RPT-24-77048
231.2 | Thermal Energy Storage Systems | Site Labor Cost (2022 USD) | 0 | AP1000 | ME FOAK | Stewart, W. R., Shirvan, K., Velez, E., & Wiser, R. Pathways to Cost-effective Advanced Nuclear Technology. | 2017 | INL-RPT-24-77048-R1.xlsx / MASTER_DATA_MAPPED col 42 | GNCOA account; companion database to INL/RPT-24-77048
231.2 | Thermal Energy Storage Systems | Site Material Cost (2022 USD) | 0 | AP1000 | ME FOAK | Stewart, W. R., Shirvan, K., Velez, E., & Wiser, R. Pathways to Cost-effective Advanced Nuclear Technology. | 2017 | INL-RPT-24-77048-R1.xlsx / MASTER_DATA_MAPPED col 43 | GNCOA account; companion database to INL/RPT-24-77048
231.2 | Thermal Energy Storage Systems | Total Costs (2022 USD) | 0 | AP1000 | ME FOAK | Stewart, W. R., Shirvan, K., Velez, E., & Wiser, R. Pathways to Cost-effective Advanced Nuclear Technology. | 2017 | INL-RPT-24-77048-R1.xlsx / MASTER_DATA_MAPPED col 44 | GNCOA account; companion database to INL/RPT-24-77048
231.2 | Thermal Energy Storage Systems | Factory Equipment Costs (2022 USD) | 0 | AP1000 | BE NOAK | Stewart, W. R., Shirvan, K., Velez, E., & Wiser, R. Pathways to Cost-effective Advanced Nuclear Technology. | 2017 | INL-RPT-24-77048-R1.xlsx / MASTER_DATA_MAPPED col 45 | GNCOA account; companion database to INL/RPT-24-77048
231.2 | Thermal Energy Storage Systems | Site Labor Cost (2022 USD) | 0 | AP1000 | BE NOAK | Stewart, W. R., Shirvan, K., Velez, E., & Wiser, R. Pathways to Cost-effective Advanced Nuclear Technology. | 2017 | INL-RPT-24-77048-R1.xlsx / MASTER_DATA_MAPPED col 46 | GNCOA account; companion database to INL/RPT-24-77048
231.2 | Thermal Energy Storage Systems | Site Material Cost (2022 USD) | 0 | AP1000 | BE NOAK | Stewart, W. R., Shirvan, K., Velez, E., & Wiser, R. Pathways to Cost-effective Advanced Nuclear Technology. | 2017 | INL-RPT-24-77048-R1.xlsx / MASTER_DATA_MAPPED col 47 | GNCOA account; companion database to INL/RPT-24-77048
231.2 | Thermal Energy Storage Systems | Total Costs (2022 USD) | 0 | AP1000 | BE NOAK | Stewart, W. R., Shirvan, K., Velez, E., & Wiser, R. Pathways to Cost-effective Advanced Nuclear Technology. | 2017 | INL-RPT-24-77048-R1.xlsx / MASTER_DATA_MAPPED col 48 | GNCOA account; companion database to INL/RPT-24-77048
231.2 | Thermal Energy Storage Systems | Factory Equipment Costs (2022 USD) | 0 | AP1000 | 0 | Shirvan Private Communication (TIMCAT data) | unspecified | INL-RPT-24-77048-R1.xlsx / MASTER_DATA_MAPPED col 105 | GNCOA account; companion database to INL/RPT-24-77048
231.2 | Thermal Energy Storage Systems | Site Labor Cost (2022 USD) | 0 | AP1000 | 0 | Shirvan Private Communication (TIMCAT data) | unspecified | INL-RPT-24-77048-R1.xlsx / MASTER_DATA_MAPPED col 106 | GNCOA account; companion database to INL/RPT-24-77048
231.2 | Thermal Energy Storage Systems | Site Material Cost (2022 USD) | 0 | AP1000 | 0 | Shirvan Private Communication (TIMCAT data) | unspecified | INL-RPT-24-77048-R1.xlsx / MASTER_DATA_MAPPED col 107 | GNCOA account; companion database to INL/RPT-24-77048
231.2 | Thermal Energy Storage Systems | Total Costs (2022 USD) | 0 | AP1000 | NOAK | Shirvan Private Communication (Tim Cat Data) | unspecified | INL-RPT-24-77048-R1.xlsx / MASTER_DATA_MAPPED col 108 | GNCOA account; companion database to INL/RPT-24-77048
232 | Energy Applications | Factory Equipment Costs (2022 USD) | 0 | AP1000 | ME FOAK | Stewart, W. R., Shirvan, K., Velez, E., & Wiser, R. Pathways to Cost-effective Advanced Nuclear Technology. | 2017 | INL-RPT-24-77048-R1.xlsx / MASTER_DATA_MAPPED col 41 | GNCOA account; companion database to INL/RPT-24-77048
232 | Energy Applications | Site Labor Cost (2022 USD) | 0 | AP1000 | ME FOAK | Stewart, W. R., Shirvan, K., Velez, E., & Wiser, R. Pathways to Cost-effective Advanced Nuclear Technology. | 2017 | INL-RPT-24-77048-R1.xlsx / MASTER_DATA_MAPPED col 42 | GNCOA account; companion database to INL/RPT-24-77048
232 | Energy Applications | Site Material Cost (2022 USD) | 0 | AP1000 | ME FOAK | Stewart, W. R., Shirvan, K., Velez, E., & Wiser, R. Pathways to Cost-effective Advanced Nuclear Technology. | 2017 | INL-RPT-24-77048-R1.xlsx / MASTER_DATA_MAPPED col 43 | GNCOA account; companion database to INL/RPT-24-77048
232 | Energy Applications | Total Costs (2022 USD) | 0 | AP1000 | ME FOAK | Stewart, W. R., Shirvan, K., Velez, E., & Wiser, R. Pathways to Cost-effective Advanced Nuclear Technology. | 2017 | INL-RPT-24-77048-R1.xlsx / MASTER_DATA_MAPPED col 44 | GNCOA account; companion database to INL/RPT-24-77048
232 | Energy Applications | Factory Equipment Costs (2022 USD) | 0 | AP1000 | BE NOAK | Stewart, W. R., Shirvan, K., Velez, E., & Wiser, R. Pathways to Cost-effective Advanced Nuclear Technology. | 2017 | INL-RPT-24-77048-R1.xlsx / MASTER_DATA_MAPPED col 45 | GNCOA account; companion database to INL/RPT-24-77048
232 | Energy Applications | Site Labor Cost (2022 USD) | 0 | AP1000 | BE NOAK | Stewart, W. R., Shirvan, K., Velez, E., & Wiser, R. Pathways to Cost-effective Advanced Nuclear Technology. | 2017 | INL-RPT-24-77048-R1.xlsx / MASTER_DATA_MAPPED col 46 | GNCOA account; companion database to INL/RPT-24-77048
232 | Energy Applications | Site Material Cost (2022 USD) | 0 | AP1000 | BE NOAK | Stewart, W. R., Shirvan, K., Velez, E., & Wiser, R. Pathways to Cost-effective Advanced Nuclear Technology. | 2017 | INL-RPT-24-77048-R1.xlsx / MASTER_DATA_MAPPED col 47 | GNCOA account; companion database to INL/RPT-24-77048
232 | Energy Applications | Total Costs (2022 USD) | 0 | AP1000 | BE NOAK | Stewart, W. R., Shirvan, K., Velez, E., & Wiser, R. Pathways to Cost-effective Advanced Nuclear Technology. | 2017 | INL-RPT-24-77048-R1.xlsx / MASTER_DATA_MAPPED col 48 | GNCOA account; companion database to INL/RPT-24-77048
232 | Energy Applications | Factory Equipment Costs (2022 USD) | 324469607.3367 | AP1000 | 0 | Shirvan Private Communication (TIMCAT data) | unspecified | INL-RPT-24-77048-R1.xlsx / MASTER_DATA_MAPPED col 105 | GNCOA account; companion database to INL/RPT-24-77048
232 | Energy Applications | Site Labor Cost (2022 USD) | 81692647.607 | AP1000 | 0 | Shirvan Private Communication (TIMCAT data) | unspecified | INL-RPT-24-77048-R1.xlsx / MASTER_DATA_MAPPED col 106 | GNCOA account; companion database to INL/RPT-24-77048
232 | Energy Applications | Site Material Cost (2022 USD) | 11505132.9345 | AP1000 | 0 | Shirvan Private Communication (TIMCAT data) | unspecified | INL-RPT-24-77048-R1.xlsx / MASTER_DATA_MAPPED col 107 | GNCOA account; companion database to INL/RPT-24-77048
232 | Energy Applications | Total Costs (2022 USD) | 417667387.8782 | AP1000 | NOAK | Shirvan Private Communication (Tim Cat Data) | unspecified | INL-RPT-24-77048-R1.xlsx / MASTER_DATA_MAPPED col 108 | GNCOA account; companion database to INL/RPT-24-77048
232.1 | Electricity Generation Systems | Factory Equipment Costs (2022 USD) | 0 | AP1000 | ME FOAK | Stewart, W. R., Shirvan, K., Velez, E., & Wiser, R. Pathways to Cost-effective Advanced Nuclear Technology. | 2017 | INL-RPT-24-77048-R1.xlsx / MASTER_DATA_MAPPED col 41 | GNCOA account; companion database to INL/RPT-24-77048
232.1 | Electricity Generation Systems | Site Labor Cost (2022 USD) | 0 | AP1000 | ME FOAK | Stewart, W. R., Shirvan, K., Velez, E., & Wiser, R. Pathways to Cost-effective Advanced Nuclear Technology. | 2017 | INL-RPT-24-77048-R1.xlsx / MASTER_DATA_MAPPED col 42 | GNCOA account; companion database to INL/RPT-24-77048
232.1 | Electricity Generation Systems | Site Material Cost (2022 USD) | 0 | AP1000 | ME FOAK | Stewart, W. R., Shirvan, K., Velez, E., & Wiser, R. Pathways to Cost-effective Advanced Nuclear Technology. | 2017 | INL-RPT-24-77048-R1.xlsx / MASTER_DATA_MAPPED col 43 | GNCOA account; companion database to INL/RPT-24-77048
232.1 | Electricity Generation Systems | Total Costs (2022 USD) | 0 | AP1000 | ME FOAK | Stewart, W. R., Shirvan, K., Velez, E., & Wiser, R. Pathways to Cost-effective Advanced Nuclear Technology. | 2017 | INL-RPT-24-77048-R1.xlsx / MASTER_DATA_MAPPED col 44 | GNCOA account; companion database to INL/RPT-24-77048
232.1 | Electricity Generation Systems | Factory Equipment Costs (2022 USD) | 0 | AP1000 | BE NOAK | Stewart, W. R., Shirvan, K., Velez, E., & Wiser, R. Pathways to Cost-effective Advanced Nuclear Technology. | 2017 | INL-RPT-24-77048-R1.xlsx / MASTER_DATA_MAPPED col 45 | GNCOA account; companion database to INL/RPT-24-77048
232.1 | Electricity Generation Systems | Site Labor Cost (2022 USD) | 0 | AP1000 | BE NOAK | Stewart, W. R., Shirvan, K., Velez, E., & Wiser, R. Pathways to Cost-effective Advanced Nuclear Technology. | 2017 | INL-RPT-24-77048-R1.xlsx / MASTER_DATA_MAPPED col 46 | GNCOA account; companion database to INL/RPT-24-77048
232.1 | Electricity Generation Systems | Site Material Cost (2022 USD) | 0 | AP1000 | BE NOAK | Stewart, W. R., Shirvan, K., Velez, E., & Wiser, R. Pathways to Cost-effective Advanced Nuclear Technology. | 2017 | INL-RPT-24-77048-R1.xlsx / MASTER_DATA_MAPPED col 47 | GNCOA account; companion database to INL/RPT-24-77048
232.1 | Electricity Generation Systems | Total Costs (2022 USD) | 0 | AP1000 | BE NOAK | Stewart, W. R., Shirvan, K., Velez, E., & Wiser, R. Pathways to Cost-effective Advanced Nuclear Technology. | 2017 | INL-RPT-24-77048-R1.xlsx / MASTER_DATA_MAPPED col 48 | GNCOA account; companion database to INL/RPT-24-77048
232.1 | Electricity Generation Systems | Factory Equipment Costs (2022 USD) | 30000257.7525 | AP1000 | 0 | Shirvan Private Communication (TIMCAT data) | unspecified | INL-RPT-24-77048-R1.xlsx / MASTER_DATA_MAPPED col 105 | GNCOA account; companion database to INL/RPT-24-77048
232.1 | Electricity Generation Systems | Site Labor Cost (2022 USD) | 33502547.7028 | AP1000 | 0 | Shirvan Private Communication (TIMCAT data) | unspecified | INL-RPT-24-77048-R1.xlsx / MASTER_DATA_MAPPED col 106 | GNCOA account; companion database to INL/RPT-24-77048
232.1 | Electricity Generation Systems | Site Material Cost (2022 USD) | 4181144.8395 | AP1000 | 0 | Shirvan Private Communication (TIMCAT data) | unspecified | INL-RPT-24-77048-R1.xlsx / MASTER_DATA_MAPPED col 107 | GNCOA account; companion database to INL/RPT-24-77048
232.1 | Electricity Generation Systems | Total Costs (2022 USD) | 67683950.2948 | AP1000 | NOAK | Shirvan Private Communication (Tim Cat Data) | unspecified | INL-RPT-24-77048-R1.xlsx / MASTER_DATA_MAPPED col 108 | GNCOA account; companion database to INL/RPT-24-77048
232.2 | Process Heat Export Equipment | Factory Equipment Costs (2022 USD) | 0 | AP1000 | ME FOAK | Stewart, W. R., Shirvan, K., Velez, E., & Wiser, R. Pathways to Cost-effective Advanced Nuclear Technology. | 2017 | INL-RPT-24-77048-R1.xlsx / MASTER_DATA_MAPPED col 41 | GNCOA account; companion database to INL/RPT-24-77048
232.2 | Process Heat Export Equipment | Site Labor Cost (2022 USD) | 0 | AP1000 | ME FOAK | Stewart, W. R., Shirvan, K., Velez, E., & Wiser, R. Pathways to Cost-effective Advanced Nuclear Technology. | 2017 | INL-RPT-24-77048-R1.xlsx / MASTER_DATA_MAPPED col 42 | GNCOA account; companion database to INL/RPT-24-77048
232.2 | Process Heat Export Equipment | Site Material Cost (2022 USD) | 0 | AP1000 | ME FOAK | Stewart, W. R., Shirvan, K., Velez, E., & Wiser, R. Pathways to Cost-effective Advanced Nuclear Technology. | 2017 | INL-RPT-24-77048-R1.xlsx / MASTER_DATA_MAPPED col 43 | GNCOA account; companion database to INL/RPT-24-77048
232.2 | Process Heat Export Equipment | Total Costs (2022 USD) | 0 | AP1000 | ME FOAK | Stewart, W. R., Shirvan, K., Velez, E., & Wiser, R. Pathways to Cost-effective Advanced Nuclear Technology. | 2017 | INL-RPT-24-77048-R1.xlsx / MASTER_DATA_MAPPED col 44 | GNCOA account; companion database to INL/RPT-24-77048
232.2 | Process Heat Export Equipment | Factory Equipment Costs (2022 USD) | 0 | AP1000 | BE NOAK | Stewart, W. R., Shirvan, K., Velez, E., & Wiser, R. Pathways to Cost-effective Advanced Nuclear Technology. | 2017 | INL-RPT-24-77048-R1.xlsx / MASTER_DATA_MAPPED col 45 | GNCOA account; companion database to INL/RPT-24-77048
232.2 | Process Heat Export Equipment | Site Labor Cost (2022 USD) | 0 | AP1000 | BE NOAK | Stewart, W. R., Shirvan, K., Velez, E., & Wiser, R. Pathways to Cost-effective Advanced Nuclear Technology. | 2017 | INL-RPT-24-77048-R1.xlsx / MASTER_DATA_MAPPED col 46 | GNCOA account; companion database to INL/RPT-24-77048
232.2 | Process Heat Export Equipment | Site Material Cost (2022 USD) | 0 | AP1000 | BE NOAK | Stewart, W. R., Shirvan, K., Velez, E., & Wiser, R. Pathways to Cost-effective Advanced Nuclear Technology. | 2017 | INL-RPT-24-77048-R1.xlsx / MASTER_DATA_MAPPED col 47 | GNCOA account; companion database to INL/RPT-24-77048
232.2 | Process Heat Export Equipment | Total Costs (2022 USD) | 0 | AP1000 | BE NOAK | Stewart, W. R., Shirvan, K., Velez, E., & Wiser, R. Pathways to Cost-effective Advanced Nuclear Technology. | 2017 | INL-RPT-24-77048-R1.xlsx / MASTER_DATA_MAPPED col 48 | GNCOA account; companion database to INL/RPT-24-77048
232.2 | Process Heat Export Equipment | Factory Equipment Costs (2022 USD) | 0 | AP1000 | 0 | Shirvan Private Communication (TIMCAT data) | unspecified | INL-RPT-24-77048-R1.xlsx / MASTER_DATA_MAPPED col 105 | GNCOA account; companion database to INL/RPT-24-77048
232.2 | Process Heat Export Equipment | Site Labor Cost (2022 USD) | 0 | AP1000 | 0 | Shirvan Private Communication (TIMCAT data) | unspecified | INL-RPT-24-77048-R1.xlsx / MASTER_DATA_MAPPED col 106 | GNCOA account; companion database to INL/RPT-24-77048
232.2 | Process Heat Export Equipment | Site Material Cost (2022 USD) | 0 | AP1000 | 0 | Shirvan Private Communication (TIMCAT data) | unspecified | INL-RPT-24-77048-R1.xlsx / MASTER_DATA_MAPPED col 107 | GNCOA account; companion database to INL/RPT-24-77048
232.2 | Process Heat Export Equipment | Total Costs (2022 USD) | 0 | AP1000 | NOAK | Shirvan Private Communication (Tim Cat Data) | unspecified | INL-RPT-24-77048-R1.xlsx / MASTER_DATA_MAPPED col 108 | GNCOA account; companion database to INL/RPT-24-77048
232.3 | Hydrogen Production Systems | Factory Equipment Costs (2022 USD) | 0 | AP1000 | ME FOAK | Stewart, W. R., Shirvan, K., Velez, E., & Wiser, R. Pathways to Cost-effective Advanced Nuclear Technology. | 2017 | INL-RPT-24-77048-R1.xlsx / MASTER_DATA_MAPPED col 41 | GNCOA account; companion database to INL/RPT-24-77048
232.3 | Hydrogen Production Systems | Site Labor Cost (2022 USD) | 0 | AP1000 | ME FOAK | Stewart, W. R., Shirvan, K., Velez, E., & Wiser, R. Pathways to Cost-effective Advanced Nuclear Technology. | 2017 | INL-RPT-24-77048-R1.xlsx / MASTER_DATA_MAPPED col 42 | GNCOA account; companion database to INL/RPT-24-77048
232.3 | Hydrogen Production Systems | Site Material Cost (2022 USD) | 0 | AP1000 | ME FOAK | Stewart, W. R., Shirvan, K., Velez, E., & Wiser, R. Pathways to Cost-effective Advanced Nuclear Technology. | 2017 | INL-RPT-24-77048-R1.xlsx / MASTER_DATA_MAPPED col 43 | GNCOA account; companion database to INL/RPT-24-77048
232.3 | Hydrogen Production Systems | Total Costs (2022 USD) | 0 | AP1000 | ME FOAK | Stewart, W. R., Shirvan, K., Velez, E., & Wiser, R. Pathways to Cost-effective Advanced Nuclear Technology. | 2017 | INL-RPT-24-77048-R1.xlsx / MASTER_DATA_MAPPED col 44 | GNCOA account; companion database to INL/RPT-24-77048
232.3 | Hydrogen Production Systems | Factory Equipment Costs (2022 USD) | 0 | AP1000 | BE NOAK | Stewart, W. R., Shirvan, K., Velez, E., & Wiser, R. Pathways to Cost-effective Advanced Nuclear Technology. | 2017 | INL-RPT-24-77048-R1.xlsx / MASTER_DATA_MAPPED col 45 | GNCOA account; companion database to INL/RPT-24-77048
232.3 | Hydrogen Production Systems | Site Labor Cost (2022 USD) | 0 | AP1000 | BE NOAK | Stewart, W. R., Shirvan, K., Velez, E., & Wiser, R. Pathways to Cost-effective Advanced Nuclear Technology. | 2017 | INL-RPT-24-77048-R1.xlsx / MASTER_DATA_MAPPED col 46 | GNCOA account; companion database to INL/RPT-24-77048
232.3 | Hydrogen Production Systems | Site Material Cost (2022 USD) | 0 | AP1000 | BE NOAK | Stewart, W. R., Shirvan, K., Velez, E., & Wiser, R. Pathways to Cost-effective Advanced Nuclear Technology. | 2017 | INL-RPT-24-77048-R1.xlsx / MASTER_DATA_MAPPED col 47 | GNCOA account; companion database to INL/RPT-24-77048
232.3 | Hydrogen Production Systems | Total Costs (2022 USD) | 0 | AP1000 | BE NOAK | Stewart, W. R., Shirvan, K., Velez, E., & Wiser, R. Pathways to Cost-effective Advanced Nuclear Technology. | 2017 | INL-RPT-24-77048-R1.xlsx / MASTER_DATA_MAPPED col 48 | GNCOA account; companion database to INL/RPT-24-77048
232.3 | Hydrogen Production Systems | Factory Equipment Costs (2022 USD) | 0 | AP1000 | 0 | Shirvan Private Communication (TIMCAT data) | unspecified | INL-RPT-24-77048-R1.xlsx / MASTER_DATA_MAPPED col 105 | GNCOA account; companion database to INL/RPT-24-77048
232.3 | Hydrogen Production Systems | Site Labor Cost (2022 USD) | 0 | AP1000 | 0 | Shirvan Private Communication (TIMCAT data) | unspecified | INL-RPT-24-77048-R1.xlsx / MASTER_DATA_MAPPED col 106 | GNCOA account; companion database to INL/RPT-24-77048
232.3 | Hydrogen Production Systems | Site Material Cost (2022 USD) | 0 | AP1000 | 0 | Shirvan Private Communication (TIMCAT data) | unspecified | INL-RPT-24-77048-R1.xlsx / MASTER_DATA_MAPPED col 107 | GNCOA account; companion database to INL/RPT-24-77048
232.3 | Hydrogen Production Systems | Total Costs (2022 USD) | 0 | AP1000 | NOAK | Shirvan Private Communication (Tim Cat Data) | unspecified | INL-RPT-24-77048-R1.xlsx / MASTER_DATA_MAPPED col 108 | GNCOA account; companion database to INL/RPT-24-77048
232.4 | Ammonia Production Systems | Factory Equipment Costs (2022 USD) | 0 | AP1000 | ME FOAK | Stewart, W. R., Shirvan, K., Velez, E., & Wiser, R. Pathways to Cost-effective Advanced Nuclear Technology. | 2017 | INL-RPT-24-77048-R1.xlsx / MASTER_DATA_MAPPED col 41 | GNCOA account; companion database to INL/RPT-24-77048
232.4 | Ammonia Production Systems | Site Labor Cost (2022 USD) | 0 | AP1000 | ME FOAK | Stewart, W. R., Shirvan, K., Velez, E., & Wiser, R. Pathways to Cost-effective Advanced Nuclear Technology. | 2017 | INL-RPT-24-77048-R1.xlsx / MASTER_DATA_MAPPED col 42 | GNCOA account; companion database to INL/RPT-24-77048
232.4 | Ammonia Production Systems | Site Material Cost (2022 USD) | 0 | AP1000 | ME FOAK | Stewart, W. R., Shirvan, K., Velez, E., & Wiser, R. Pathways to Cost-effective Advanced Nuclear Technology. | 2017 | INL-RPT-24-77048-R1.xlsx / MASTER_DATA_MAPPED col 43 | GNCOA account; companion database to INL/RPT-24-77048
232.4 | Ammonia Production Systems | Total Costs (2022 USD) | 0 | AP1000 | ME FOAK | Stewart, W. R., Shirvan, K., Velez, E., & Wiser, R. Pathways to Cost-effective Advanced Nuclear Technology. | 2017 | INL-RPT-24-77048-R1.xlsx / MASTER_DATA_MAPPED col 44 | GNCOA account; companion database to INL/RPT-24-77048
232.4 | Ammonia Production Systems | Factory Equipment Costs (2022 USD) | 0 | AP1000 | BE NOAK | Stewart, W. R., Shirvan, K., Velez, E., & Wiser, R. Pathways to Cost-effective Advanced Nuclear Technology. | 2017 | INL-RPT-24-77048-R1.xlsx / MASTER_DATA_MAPPED col 45 | GNCOA account; companion database to INL/RPT-24-77048
232.4 | Ammonia Production Systems | Site Labor Cost (2022 USD) | 0 | AP1000 | BE NOAK | Stewart, W. R., Shirvan, K., Velez, E., & Wiser, R. Pathways to Cost-effective Advanced Nuclear Technology. | 2017 | INL-RPT-24-77048-R1.xlsx / MASTER_DATA_MAPPED col 46 | GNCOA account; companion database to INL/RPT-24-77048
232.4 | Ammonia Production Systems | Site Material Cost (2022 USD) | 0 | AP1000 | BE NOAK | Stewart, W. R., Shirvan, K., Velez, E., & Wiser, R. Pathways to Cost-effective Advanced Nuclear Technology. | 2017 | INL-RPT-24-77048-R1.xlsx / MASTER_DATA_MAPPED col 47 | GNCOA account; companion database to INL/RPT-24-77048
232.4 | Ammonia Production Systems | Total Costs (2022 USD) | 0 | AP1000 | BE NOAK | Stewart, W. R., Shirvan, K., Velez, E., & Wiser, R. Pathways to Cost-effective Advanced Nuclear Technology. | 2017 | INL-RPT-24-77048-R1.xlsx / MASTER_DATA_MAPPED col 48 | GNCOA account; companion database to INL/RPT-24-77048
232.4 | Ammonia Production Systems | Factory Equipment Costs (2022 USD) | 0 | AP1000 | 0 | Shirvan Private Communication (TIMCAT data) | unspecified | INL-RPT-24-77048-R1.xlsx / MASTER_DATA_MAPPED col 105 | GNCOA account; companion database to INL/RPT-24-77048
232.4 | Ammonia Production Systems | Site Labor Cost (2022 USD) | 0 | AP1000 | 0 | Shirvan Private Communication (TIMCAT data) | unspecified | INL-RPT-24-77048-R1.xlsx / MASTER_DATA_MAPPED col 106 | GNCOA account; companion database to INL/RPT-24-77048
232.4 | Ammonia Production Systems | Site Material Cost (2022 USD) | 0 | AP1000 | 0 | Shirvan Private Communication (TIMCAT data) | unspecified | INL-RPT-24-77048-R1.xlsx / MASTER_DATA_MAPPED col 107 | GNCOA account; companion database to INL/RPT-24-77048
232.4 | Ammonia Production Systems | Total Costs (2022 USD) | 0 | AP1000 | NOAK | Shirvan Private Communication (Tim Cat Data) | unspecified | INL-RPT-24-77048-R1.xlsx / MASTER_DATA_MAPPED col 108 | GNCOA account; companion database to INL/RPT-24-77048
232.5 | Other Synfuel Production Systems | Factory Equipment Costs (2022 USD) | 0 | AP1000 | ME FOAK | Stewart, W. R., Shirvan, K., Velez, E., & Wiser, R. Pathways to Cost-effective Advanced Nuclear Technology. | 2017 | INL-RPT-24-77048-R1.xlsx / MASTER_DATA_MAPPED col 41 | GNCOA account; companion database to INL/RPT-24-77048
232.5 | Other Synfuel Production Systems | Site Labor Cost (2022 USD) | 0 | AP1000 | ME FOAK | Stewart, W. R., Shirvan, K., Velez, E., & Wiser, R. Pathways to Cost-effective Advanced Nuclear Technology. | 2017 | INL-RPT-24-77048-R1.xlsx / MASTER_DATA_MAPPED col 42 | GNCOA account; companion database to INL/RPT-24-77048
232.5 | Other Synfuel Production Systems | Site Material Cost (2022 USD) | 0 | AP1000 | ME FOAK | Stewart, W. R., Shirvan, K., Velez, E., & Wiser, R. Pathways to Cost-effective Advanced Nuclear Technology. | 2017 | INL-RPT-24-77048-R1.xlsx / MASTER_DATA_MAPPED col 43 | GNCOA account; companion database to INL/RPT-24-77048
232.5 | Other Synfuel Production Systems | Total Costs (2022 USD) | 0 | AP1000 | ME FOAK | Stewart, W. R., Shirvan, K., Velez, E., & Wiser, R. Pathways to Cost-effective Advanced Nuclear Technology. | 2017 | INL-RPT-24-77048-R1.xlsx / MASTER_DATA_MAPPED col 44 | GNCOA account; companion database to INL/RPT-24-77048
232.5 | Other Synfuel Production Systems | Factory Equipment Costs (2022 USD) | 0 | AP1000 | BE NOAK | Stewart, W. R., Shirvan, K., Velez, E., & Wiser, R. Pathways to Cost-effective Advanced Nuclear Technology. | 2017 | INL-RPT-24-77048-R1.xlsx / MASTER_DATA_MAPPED col 45 | GNCOA account; companion database to INL/RPT-24-77048
232.5 | Other Synfuel Production Systems | Site Labor Cost (2022 USD) | 0 | AP1000 | BE NOAK | Stewart, W. R., Shirvan, K., Velez, E., & Wiser, R. Pathways to Cost-effective Advanced Nuclear Technology. | 2017 | INL-RPT-24-77048-R1.xlsx / MASTER_DATA_MAPPED col 46 | GNCOA account; companion database to INL/RPT-24-77048
232.5 | Other Synfuel Production Systems | Site Material Cost (2022 USD) | 0 | AP1000 | BE NOAK | Stewart, W. R., Shirvan, K., Velez, E., & Wiser, R. Pathways to Cost-effective Advanced Nuclear Technology. | 2017 | INL-RPT-24-77048-R1.xlsx / MASTER_DATA_MAPPED col 47 | GNCOA account; companion database to INL/RPT-24-77048
232.5 | Other Synfuel Production Systems | Total Costs (2022 USD) | 0 | AP1000 | BE NOAK | Stewart, W. R., Shirvan, K., Velez, E., & Wiser, R. Pathways to Cost-effective Advanced Nuclear Technology. | 2017 | INL-RPT-24-77048-R1.xlsx / MASTER_DATA_MAPPED col 48 | GNCOA account; companion database to INL/RPT-24-77048
232.5 | Other Synfuel Production Systems | Factory Equipment Costs (2022 USD) | 0 | AP1000 | 0 | Shirvan Private Communication (TIMCAT data) | unspecified | INL-RPT-24-77048-R1.xlsx / MASTER_DATA_MAPPED col 105 | GNCOA account; companion database to INL/RPT-24-77048
232.5 | Other Synfuel Production Systems | Site Labor Cost (2022 USD) | 0 | AP1000 | 0 | Shirvan Private Communication (TIMCAT data) | unspecified | INL-RPT-24-77048-R1.xlsx / MASTER_DATA_MAPPED col 106 | GNCOA account; companion database to INL/RPT-24-77048
232.5 | Other Synfuel Production Systems | Site Material Cost (2022 USD) | 0 | AP1000 | 0 | Shirvan Private Communication (TIMCAT data) | unspecified | INL-RPT-24-77048-R1.xlsx / MASTER_DATA_MAPPED col 107 | GNCOA account; companion database to INL/RPT-24-77048
232.5 | Other Synfuel Production Systems | Total Costs (2022 USD) | 0 | AP1000 | NOAK | Shirvan Private Communication (Tim Cat Data) | unspecified | INL-RPT-24-77048-R1.xlsx / MASTER_DATA_MAPPED col 108 | GNCOA account; companion database to INL/RPT-24-77048
232.6 | Water Desalination Equipment | Factory Equipment Costs (2022 USD) | 0 | AP1000 | ME FOAK | Stewart, W. R., Shirvan, K., Velez, E., & Wiser, R. Pathways to Cost-effective Advanced Nuclear Technology. | 2017 | INL-RPT-24-77048-R1.xlsx / MASTER_DATA_MAPPED col 41 | GNCOA account; companion database to INL/RPT-24-77048
232.6 | Water Desalination Equipment | Site Labor Cost (2022 USD) | 0 | AP1000 | ME FOAK | Stewart, W. R., Shirvan, K., Velez, E., & Wiser, R. Pathways to Cost-effective Advanced Nuclear Technology. | 2017 | INL-RPT-24-77048-R1.xlsx / MASTER_DATA_MAPPED col 42 | GNCOA account; companion database to INL/RPT-24-77048
232.6 | Water Desalination Equipment | Site Material Cost (2022 USD) | 0 | AP1000 | ME FOAK | Stewart, W. R., Shirvan, K., Velez, E., & Wiser, R. Pathways to Cost-effective Advanced Nuclear Technology. | 2017 | INL-RPT-24-77048-R1.xlsx / MASTER_DATA_MAPPED col 43 | GNCOA account; companion database to INL/RPT-24-77048
232.6 | Water Desalination Equipment | Total Costs (2022 USD) | 0 | AP1000 | ME FOAK | Stewart, W. R., Shirvan, K., Velez, E., & Wiser, R. Pathways to Cost-effective Advanced Nuclear Technology. | 2017 | INL-RPT-24-77048-R1.xlsx / MASTER_DATA_MAPPED col 44 | GNCOA account; companion database to INL/RPT-24-77048
232.6 | Water Desalination Equipment | Factory Equipment Costs (2022 USD) | 0 | AP1000 | BE NOAK | Stewart, W. R., Shirvan, K., Velez, E., & Wiser, R. Pathways to Cost-effective Advanced Nuclear Technology. | 2017 | INL-RPT-24-77048-R1.xlsx / MASTER_DATA_MAPPED col 45 | GNCOA account; companion database to INL/RPT-24-77048
232.6 | Water Desalination Equipment | Site Labor Cost (2022 USD) | 0 | AP1000 | BE NOAK | Stewart, W. R., Shirvan, K., Velez, E., & Wiser, R. Pathways to Cost-effective Advanced Nuclear Technology. | 2017 | INL-RPT-24-77048-R1.xlsx / MASTER_DATA_MAPPED col 46 | GNCOA account; companion database to INL/RPT-24-77048
232.6 | Water Desalination Equipment | Site Material Cost (2022 USD) | 0 | AP1000 | BE NOAK | Stewart, W. R., Shirvan, K., Velez, E., & Wiser, R. Pathways to Cost-effective Advanced Nuclear Technology. | 2017 | INL-RPT-24-77048-R1.xlsx / MASTER_DATA_MAPPED col 47 | GNCOA account; companion database to INL/RPT-24-77048
232.6 | Water Desalination Equipment | Total Costs (2022 USD) | 0 | AP1000 | BE NOAK | Stewart, W. R., Shirvan, K., Velez, E., & Wiser, R. Pathways to Cost-effective Advanced Nuclear Technology. | 2017 | INL-RPT-24-77048-R1.xlsx / MASTER_DATA_MAPPED col 48 | GNCOA account; companion database to INL/RPT-24-77048
232.6 | Water Desalination Equipment | Factory Equipment Costs (2022 USD) | 0 | AP1000 | 0 | Shirvan Private Communication (TIMCAT data) | unspecified | INL-RPT-24-77048-R1.xlsx / MASTER_DATA_MAPPED col 105 | GNCOA account; companion database to INL/RPT-24-77048
232.6 | Water Desalination Equipment | Site Labor Cost (2022 USD) | 0 | AP1000 | 0 | Shirvan Private Communication (TIMCAT data) | unspecified | INL-RPT-24-77048-R1.xlsx / MASTER_DATA_MAPPED col 106 | GNCOA account; companion database to INL/RPT-24-77048
232.6 | Water Desalination Equipment | Site Material Cost (2022 USD) | 0 | AP1000 | 0 | Shirvan Private Communication (TIMCAT data) | unspecified | INL-RPT-24-77048-R1.xlsx / MASTER_DATA_MAPPED col 107 | GNCOA account; companion database to INL/RPT-24-77048
232.6 | Water Desalination Equipment | Total Costs (2022 USD) | 0 | AP1000 | NOAK | Shirvan Private Communication (Tim Cat Data) | unspecified | INL-RPT-24-77048-R1.xlsx / MASTER_DATA_MAPPED col 108 | GNCOA account; companion database to INL/RPT-24-77048
232.7 | Carbon Storage and Sequestration Equipment | Factory Equipment Costs (2022 USD) | 0 | AP1000 | ME FOAK | Stewart, W. R., Shirvan, K., Velez, E., & Wiser, R. Pathways to Cost-effective Advanced Nuclear Technology. | 2017 | INL-RPT-24-77048-R1.xlsx / MASTER_DATA_MAPPED col 41 | GNCOA account; companion database to INL/RPT-24-77048
232.7 | Carbon Storage and Sequestration Equipment | Site Labor Cost (2022 USD) | 0 | AP1000 | ME FOAK | Stewart, W. R., Shirvan, K., Velez, E., & Wiser, R. Pathways to Cost-effective Advanced Nuclear Technology. | 2017 | INL-RPT-24-77048-R1.xlsx / MASTER_DATA_MAPPED col 42 | GNCOA account; companion database to INL/RPT-24-77048
232.7 | Carbon Storage and Sequestration Equipment | Site Material Cost (2022 USD) | 0 | AP1000 | ME FOAK | Stewart, W. R., Shirvan, K., Velez, E., & Wiser, R. Pathways to Cost-effective Advanced Nuclear Technology. | 2017 | INL-RPT-24-77048-R1.xlsx / MASTER_DATA_MAPPED col 43 | GNCOA account; companion database to INL/RPT-24-77048
232.7 | Carbon Storage and Sequestration Equipment | Total Costs (2022 USD) | 0 | AP1000 | ME FOAK | Stewart, W. R., Shirvan, K., Velez, E., & Wiser, R. Pathways to Cost-effective Advanced Nuclear Technology. | 2017 | INL-RPT-24-77048-R1.xlsx / MASTER_DATA_MAPPED col 44 | GNCOA account; companion database to INL/RPT-24-77048
232.7 | Carbon Storage and Sequestration Equipment | Factory Equipment Costs (2022 USD) | 0 | AP1000 | BE NOAK | Stewart, W. R., Shirvan, K., Velez, E., & Wiser, R. Pathways to Cost-effective Advanced Nuclear Technology. | 2017 | INL-RPT-24-77048-R1.xlsx / MASTER_DATA_MAPPED col 45 | GNCOA account; companion database to INL/RPT-24-77048
232.7 | Carbon Storage and Sequestration Equipment | Site Labor Cost (2022 USD) | 0 | AP1000 | BE NOAK | Stewart, W. R., Shirvan, K., Velez, E., & Wiser, R. Pathways to Cost-effective Advanced Nuclear Technology. | 2017 | INL-RPT-24-77048-R1.xlsx / MASTER_DATA_MAPPED col 46 | GNCOA account; companion database to INL/RPT-24-77048
232.7 | Carbon Storage and Sequestration Equipment | Site Material Cost (2022 USD) | 0 | AP1000 | BE NOAK | Stewart, W. R., Shirvan, K., Velez, E., & Wiser, R. Pathways to Cost-effective Advanced Nuclear Technology. | 2017 | INL-RPT-24-77048-R1.xlsx / MASTER_DATA_MAPPED col 47 | GNCOA account; companion database to INL/RPT-24-77048
232.7 | Carbon Storage and Sequestration Equipment | Total Costs (2022 USD) | 0 | AP1000 | BE NOAK | Stewart, W. R., Shirvan, K., Velez, E., & Wiser, R. Pathways to Cost-effective Advanced Nuclear Technology. | 2017 | INL-RPT-24-77048-R1.xlsx / MASTER_DATA_MAPPED col 48 | GNCOA account; companion database to INL/RPT-24-77048
232.7 | Carbon Storage and Sequestration Equipment | Factory Equipment Costs (2022 USD) | 0 | AP1000 | 0 | Shirvan Private Communication (TIMCAT data) | unspecified | INL-RPT-24-77048-R1.xlsx / MASTER_DATA_MAPPED col 105 | GNCOA account; companion database to INL/RPT-24-77048
232.7 | Carbon Storage and Sequestration Equipment | Site Labor Cost (2022 USD) | 0 | AP1000 | 0 | Shirvan Private Communication (TIMCAT data) | unspecified | INL-RPT-24-77048-R1.xlsx / MASTER_DATA_MAPPED col 106 | GNCOA account; companion database to INL/RPT-24-77048
232.7 | Carbon Storage and Sequestration Equipment | Site Material Cost (2022 USD) | 0 | AP1000 | 0 | Shirvan Private Communication (TIMCAT data) | unspecified | INL-RPT-24-77048-R1.xlsx / MASTER_DATA_MAPPED col 107 | GNCOA account; companion database to INL/RPT-24-77048
232.7 | Carbon Storage and Sequestration Equipment | Total Costs (2022 USD) | 0 | AP1000 | NOAK | Shirvan Private Communication (Tim Cat Data) | unspecified | INL-RPT-24-77048-R1.xlsx / MASTER_DATA_MAPPED col 108 | GNCOA account; companion database to INL/RPT-24-77048
232.7 | Isotope Production Equipment | Factory Equipment Costs (2022 USD) | 0 | AP1000 | ME FOAK | Stewart, W. R., Shirvan, K., Velez, E., & Wiser, R. Pathways to Cost-effective Advanced Nuclear Technology. | 2017 | INL-RPT-24-77048-R1.xlsx / MASTER_DATA_MAPPED col 41 | GNCOA account; companion database to INL/RPT-24-77048
232.7 | Isotope Production Equipment | Site Labor Cost (2022 USD) | 0 | AP1000 | ME FOAK | Stewart, W. R., Shirvan, K., Velez, E., & Wiser, R. Pathways to Cost-effective Advanced Nuclear Technology. | 2017 | INL-RPT-24-77048-R1.xlsx / MASTER_DATA_MAPPED col 42 | GNCOA account; companion database to INL/RPT-24-77048
232.7 | Isotope Production Equipment | Site Material Cost (2022 USD) | 0 | AP1000 | ME FOAK | Stewart, W. R., Shirvan, K., Velez, E., & Wiser, R. Pathways to Cost-effective Advanced Nuclear Technology. | 2017 | INL-RPT-24-77048-R1.xlsx / MASTER_DATA_MAPPED col 43 | GNCOA account; companion database to INL/RPT-24-77048
232.7 | Isotope Production Equipment | Total Costs (2022 USD) | 0 | AP1000 | ME FOAK | Stewart, W. R., Shirvan, K., Velez, E., & Wiser, R. Pathways to Cost-effective Advanced Nuclear Technology. | 2017 | INL-RPT-24-77048-R1.xlsx / MASTER_DATA_MAPPED col 44 | GNCOA account; companion database to INL/RPT-24-77048
232.7 | Isotope Production Equipment | Factory Equipment Costs (2022 USD) | 0 | AP1000 | BE NOAK | Stewart, W. R., Shirvan, K., Velez, E., & Wiser, R. Pathways to Cost-effective Advanced Nuclear Technology. | 2017 | INL-RPT-24-77048-R1.xlsx / MASTER_DATA_MAPPED col 45 | GNCOA account; companion database to INL/RPT-24-77048
232.7 | Isotope Production Equipment | Site Labor Cost (2022 USD) | 0 | AP1000 | BE NOAK | Stewart, W. R., Shirvan, K., Velez, E., & Wiser, R. Pathways to Cost-effective Advanced Nuclear Technology. | 2017 | INL-RPT-24-77048-R1.xlsx / MASTER_DATA_MAPPED col 46 | GNCOA account; companion database to INL/RPT-24-77048
232.7 | Isotope Production Equipment | Site Material Cost (2022 USD) | 0 | AP1000 | BE NOAK | Stewart, W. R., Shirvan, K., Velez, E., & Wiser, R. Pathways to Cost-effective Advanced Nuclear Technology. | 2017 | INL-RPT-24-77048-R1.xlsx / MASTER_DATA_MAPPED col 47 | GNCOA account; companion database to INL/RPT-24-77048
232.7 | Isotope Production Equipment | Total Costs (2022 USD) | 0 | AP1000 | BE NOAK | Stewart, W. R., Shirvan, K., Velez, E., & Wiser, R. Pathways to Cost-effective Advanced Nuclear Technology. | 2017 | INL-RPT-24-77048-R1.xlsx / MASTER_DATA_MAPPED col 48 | GNCOA account; companion database to INL/RPT-24-77048
232.7 | Isotope Production Equipment | Factory Equipment Costs (2022 USD) | 0 | AP1000 | 0 | Shirvan Private Communication (TIMCAT data) | unspecified | INL-RPT-24-77048-R1.xlsx / MASTER_DATA_MAPPED col 105 | GNCOA account; companion database to INL/RPT-24-77048
232.7 | Isotope Production Equipment | Site Labor Cost (2022 USD) | 0 | AP1000 | 0 | Shirvan Private Communication (TIMCAT data) | unspecified | INL-RPT-24-77048-R1.xlsx / MASTER_DATA_MAPPED col 106 | GNCOA account; companion database to INL/RPT-24-77048
232.7 | Isotope Production Equipment | Site Material Cost (2022 USD) | 0 | AP1000 | 0 | Shirvan Private Communication (TIMCAT data) | unspecified | INL-RPT-24-77048-R1.xlsx / MASTER_DATA_MAPPED col 107 | GNCOA account; companion database to INL/RPT-24-77048
232.7 | Isotope Production Equipment | Total Costs (2022 USD) | 0 | AP1000 | NOAK | Shirvan Private Communication (Tim Cat Data) | unspecified | INL-RPT-24-77048-R1.xlsx / MASTER_DATA_MAPPED col 108 | GNCOA account; companion database to INL/RPT-24-77048
232.7 | Battery Storage Systems | Factory Equipment Costs (2022 USD) | 0 | AP1000 | ME FOAK | Stewart, W. R., Shirvan, K., Velez, E., & Wiser, R. Pathways to Cost-effective Advanced Nuclear Technology. | 2017 | INL-RPT-24-77048-R1.xlsx / MASTER_DATA_MAPPED col 41 | GNCOA account; companion database to INL/RPT-24-77048
232.7 | Battery Storage Systems | Site Labor Cost (2022 USD) | 0 | AP1000 | ME FOAK | Stewart, W. R., Shirvan, K., Velez, E., & Wiser, R. Pathways to Cost-effective Advanced Nuclear Technology. | 2017 | INL-RPT-24-77048-R1.xlsx / MASTER_DATA_MAPPED col 42 | GNCOA account; companion database to INL/RPT-24-77048
232.7 | Battery Storage Systems | Site Material Cost (2022 USD) | 0 | AP1000 | ME FOAK | Stewart, W. R., Shirvan, K., Velez, E., & Wiser, R. Pathways to Cost-effective Advanced Nuclear Technology. | 2017 | INL-RPT-24-77048-R1.xlsx / MASTER_DATA_MAPPED col 43 | GNCOA account; companion database to INL/RPT-24-77048
232.7 | Battery Storage Systems | Total Costs (2022 USD) | 0 | AP1000 | ME FOAK | Stewart, W. R., Shirvan, K., Velez, E., & Wiser, R. Pathways to Cost-effective Advanced Nuclear Technology. | 2017 | INL-RPT-24-77048-R1.xlsx / MASTER_DATA_MAPPED col 44 | GNCOA account; companion database to INL/RPT-24-77048
232.7 | Battery Storage Systems | Factory Equipment Costs (2022 USD) | 0 | AP1000 | BE NOAK | Stewart, W. R., Shirvan, K., Velez, E., & Wiser, R. Pathways to Cost-effective Advanced Nuclear Technology. | 2017 | INL-RPT-24-77048-R1.xlsx / MASTER_DATA_MAPPED col 45 | GNCOA account; companion database to INL/RPT-24-77048
232.7 | Battery Storage Systems | Site Labor Cost (2022 USD) | 0 | AP1000 | BE NOAK | Stewart, W. R., Shirvan, K., Velez, E., & Wiser, R. Pathways to Cost-effective Advanced Nuclear Technology. | 2017 | INL-RPT-24-77048-R1.xlsx / MASTER_DATA_MAPPED col 46 | GNCOA account; companion database to INL/RPT-24-77048
232.7 | Battery Storage Systems | Site Material Cost (2022 USD) | 0 | AP1000 | BE NOAK | Stewart, W. R., Shirvan, K., Velez, E., & Wiser, R. Pathways to Cost-effective Advanced Nuclear Technology. | 2017 | INL-RPT-24-77048-R1.xlsx / MASTER_DATA_MAPPED col 47 | GNCOA account; companion database to INL/RPT-24-77048
232.7 | Battery Storage Systems | Total Costs (2022 USD) | 0 | AP1000 | BE NOAK | Stewart, W. R., Shirvan, K., Velez, E., & Wiser, R. Pathways to Cost-effective Advanced Nuclear Technology. | 2017 | INL-RPT-24-77048-R1.xlsx / MASTER_DATA_MAPPED col 48 | GNCOA account; companion database to INL/RPT-24-77048
232.7 | Battery Storage Systems | Factory Equipment Costs (2022 USD) | 0 | AP1000 | 0 | Shirvan Private Communication (TIMCAT data) | unspecified | INL-RPT-24-77048-R1.xlsx / MASTER_DATA_MAPPED col 105 | GNCOA account; companion database to INL/RPT-24-77048
232.7 | Battery Storage Systems | Site Labor Cost (2022 USD) | 0 | AP1000 | 0 | Shirvan Private Communication (TIMCAT data) | unspecified | INL-RPT-24-77048-R1.xlsx / MASTER_DATA_MAPPED col 106 | GNCOA account; companion database to INL/RPT-24-77048
232.7 | Battery Storage Systems | Site Material Cost (2022 USD) | 0 | AP1000 | 0 | Shirvan Private Communication (TIMCAT data) | unspecified | INL-RPT-24-77048-R1.xlsx / MASTER_DATA_MAPPED col 107 | GNCOA account; companion database to INL/RPT-24-77048
232.7 | Battery Storage Systems | Total Costs (2022 USD) | 0 | AP1000 | NOAK | Shirvan Private Communication (Tim Cat Data) | unspecified | INL-RPT-24-77048-R1.xlsx / MASTER_DATA_MAPPED col 108 | GNCOA account; companion database to INL/RPT-24-77048
233 | Ultimate Heat Sink | Factory Equipment Costs (2022 USD) | 0 | AP1000 | ME FOAK | Stewart, W. R., Shirvan, K., Velez, E., & Wiser, R. Pathways to Cost-effective Advanced Nuclear Technology. | 2017 | INL-RPT-24-77048-R1.xlsx / MASTER_DATA_MAPPED col 41 | GNCOA account; companion database to INL/RPT-24-77048
233 | Ultimate Heat Sink | Site Labor Cost (2022 USD) | 0 | AP1000 | ME FOAK | Stewart, W. R., Shirvan, K., Velez, E., & Wiser, R. Pathways to Cost-effective Advanced Nuclear Technology. | 2017 | INL-RPT-24-77048-R1.xlsx / MASTER_DATA_MAPPED col 42 | GNCOA account; companion database to INL/RPT-24-77048
233 | Ultimate Heat Sink | Site Material Cost (2022 USD) | 0 | AP1000 | ME FOAK | Stewart, W. R., Shirvan, K., Velez, E., & Wiser, R. Pathways to Cost-effective Advanced Nuclear Technology. | 2017 | INL-RPT-24-77048-R1.xlsx / MASTER_DATA_MAPPED col 43 | GNCOA account; companion database to INL/RPT-24-77048
233 | Ultimate Heat Sink | Total Costs (2022 USD) | 280000000 | AP1000 | ME FOAK | Stewart, W. R., Shirvan, K., Velez, E., & Wiser, R. Pathways to Cost-effective Advanced Nuclear Technology. | 2017 | INL-RPT-24-77048-R1.xlsx / MASTER_DATA_MAPPED col 44 | GNCOA account; companion database to INL/RPT-24-77048
233 | Ultimate Heat Sink | Factory Equipment Costs (2022 USD) | 0 | AP1000 | BE NOAK | Stewart, W. R., Shirvan, K., Velez, E., & Wiser, R. Pathways to Cost-effective Advanced Nuclear Technology. | 2017 | INL-RPT-24-77048-R1.xlsx / MASTER_DATA_MAPPED col 45 | GNCOA account; companion database to INL/RPT-24-77048
233 | Ultimate Heat Sink | Site Labor Cost (2022 USD) | 0 | AP1000 | BE NOAK | Stewart, W. R., Shirvan, K., Velez, E., & Wiser, R. Pathways to Cost-effective Advanced Nuclear Technology. | 2017 | INL-RPT-24-77048-R1.xlsx / MASTER_DATA_MAPPED col 46 | GNCOA account; companion database to INL/RPT-24-77048
233 | Ultimate Heat Sink | Site Material Cost (2022 USD) | 0 | AP1000 | BE NOAK | Stewart, W. R., Shirvan, K., Velez, E., & Wiser, R. Pathways to Cost-effective Advanced Nuclear Technology. | 2017 | INL-RPT-24-77048-R1.xlsx / MASTER_DATA_MAPPED col 47 | GNCOA account; companion database to INL/RPT-24-77048
233 | Ultimate Heat Sink | Total Costs (2022 USD) | 160000000 | AP1000 | BE NOAK | Stewart, W. R., Shirvan, K., Velez, E., & Wiser, R. Pathways to Cost-effective Advanced Nuclear Technology. | 2017 | INL-RPT-24-77048-R1.xlsx / MASTER_DATA_MAPPED col 48 | GNCOA account; companion database to INL/RPT-24-77048
233 | Ultimate Heat Sink | Factory Equipment Costs (2022 USD) | 251242947.3973 | AP1000 | 0 | Shirvan Private Communication (TIMCAT data) | unspecified | INL-RPT-24-77048-R1.xlsx / MASTER_DATA_MAPPED col 105 | GNCOA account; companion database to INL/RPT-24-77048
233 | Ultimate Heat Sink | Site Labor Cost (2022 USD) | 119441069.4555 | AP1000 | 0 | Shirvan Private Communication (TIMCAT data) | unspecified | INL-RPT-24-77048-R1.xlsx / MASTER_DATA_MAPPED col 106 | GNCOA account; companion database to INL/RPT-24-77048
233 | Ultimate Heat Sink | Site Material Cost (2022 USD) | 23304505.5508 | AP1000 | 0 | Shirvan Private Communication (TIMCAT data) | unspecified | INL-RPT-24-77048-R1.xlsx / MASTER_DATA_MAPPED col 107 | GNCOA account; companion database to INL/RPT-24-77048
233 | Ultimate Heat Sink | Total Costs (2022 USD) | 285758851.228 | AP1000 | NOAK | Shirvan Private Communication (Tim Cat Data) | unspecified | INL-RPT-24-77048-R1.xlsx / MASTER_DATA_MAPPED col 108 | GNCOA account; companion database to INL/RPT-24-77048
233.1 | Water Condensing Systems | Factory Equipment Costs (2022 USD) | 0 | AP1000 | ME FOAK | Stewart, W. R., Shirvan, K., Velez, E., & Wiser, R. Pathways to Cost-effective Advanced Nuclear Technology. | 2017 | INL-RPT-24-77048-R1.xlsx / MASTER_DATA_MAPPED col 41 | GNCOA account; companion database to INL/RPT-24-77048
233.1 | Water Condensing Systems | Site Labor Cost (2022 USD) | 0 | AP1000 | ME FOAK | Stewart, W. R., Shirvan, K., Velez, E., & Wiser, R. Pathways to Cost-effective Advanced Nuclear Technology. | 2017 | INL-RPT-24-77048-R1.xlsx / MASTER_DATA_MAPPED col 42 | GNCOA account; companion database to INL/RPT-24-77048
233.1 | Water Condensing Systems | Site Material Cost (2022 USD) | 0 | AP1000 | ME FOAK | Stewart, W. R., Shirvan, K., Velez, E., & Wiser, R. Pathways to Cost-effective Advanced Nuclear Technology. | 2017 | INL-RPT-24-77048-R1.xlsx / MASTER_DATA_MAPPED col 43 | GNCOA account; companion database to INL/RPT-24-77048
233.1 | Water Condensing Systems | Total Costs (2022 USD) | 0 | AP1000 | ME FOAK | Stewart, W. R., Shirvan, K., Velez, E., & Wiser, R. Pathways to Cost-effective Advanced Nuclear Technology. | 2017 | INL-RPT-24-77048-R1.xlsx / MASTER_DATA_MAPPED col 44 | GNCOA account; companion database to INL/RPT-24-77048
233.1 | Water Condensing Systems | Factory Equipment Costs (2022 USD) | 0 | AP1000 | BE NOAK | Stewart, W. R., Shirvan, K., Velez, E., & Wiser, R. Pathways to Cost-effective Advanced Nuclear Technology. | 2017 | INL-RPT-24-77048-R1.xlsx / MASTER_DATA_MAPPED col 45 | GNCOA account; companion database to INL/RPT-24-77048
233.1 | Water Condensing Systems | Site Labor Cost (2022 USD) | 0 | AP1000 | BE NOAK | Stewart, W. R., Shirvan, K., Velez, E., & Wiser, R. Pathways to Cost-effective Advanced Nuclear Technology. | 2017 | INL-RPT-24-77048-R1.xlsx / MASTER_DATA_MAPPED col 46 | GNCOA account; companion database to INL/RPT-24-77048
233.1 | Water Condensing Systems | Site Material Cost (2022 USD) | 0 | AP1000 | BE NOAK | Stewart, W. R., Shirvan, K., Velez, E., & Wiser, R. Pathways to Cost-effective Advanced Nuclear Technology. | 2017 | INL-RPT-24-77048-R1.xlsx / MASTER_DATA_MAPPED col 47 | GNCOA account; companion database to INL/RPT-24-77048
233.1 | Water Condensing Systems | Total Costs (2022 USD) | 0 | AP1000 | BE NOAK | Stewart, W. R., Shirvan, K., Velez, E., & Wiser, R. Pathways to Cost-effective Advanced Nuclear Technology. | 2017 | INL-RPT-24-77048-R1.xlsx / MASTER_DATA_MAPPED col 48 | GNCOA account; companion database to INL/RPT-24-77048
233.1 | Water Condensing Systems | Factory Equipment Costs (2022 USD) | 68601611.4587 | AP1000 | 0 | Shirvan Private Communication (TIMCAT data) | unspecified | INL-RPT-24-77048-R1.xlsx / MASTER_DATA_MAPPED col 105 | GNCOA account; companion database to INL/RPT-24-77048
233.1 | Water Condensing Systems | Site Labor Cost (2022 USD) | 32921723.6968 | AP1000 | 0 | Shirvan Private Communication (TIMCAT data) | unspecified | INL-RPT-24-77048-R1.xlsx / MASTER_DATA_MAPPED col 106 | GNCOA account; companion database to INL/RPT-24-77048
233.1 | Water Condensing Systems | Site Material Cost (2022 USD) | 6706336.0202 | AP1000 | 0 | Shirvan Private Communication (TIMCAT data) | unspecified | INL-RPT-24-77048-R1.xlsx / MASTER_DATA_MAPPED col 107 | GNCOA account; companion database to INL/RPT-24-77048
233.1 | Water Condensing Systems | Total Costs (2022 USD) | 108229671.1756 | AP1000 | NOAK | Shirvan Private Communication (Tim Cat Data) | unspecified | INL-RPT-24-77048-R1.xlsx / MASTER_DATA_MAPPED col 108 | GNCOA account; companion database to INL/RPT-24-77048
233.2 | Air-based Cooling Systems | Factory Equipment Costs (2022 USD) | 0 | AP1000 | ME FOAK | Stewart, W. R., Shirvan, K., Velez, E., & Wiser, R. Pathways to Cost-effective Advanced Nuclear Technology. | 2017 | INL-RPT-24-77048-R1.xlsx / MASTER_DATA_MAPPED col 41 | GNCOA account; companion database to INL/RPT-24-77048
233.2 | Air-based Cooling Systems | Site Labor Cost (2022 USD) | 0 | AP1000 | ME FOAK | Stewart, W. R., Shirvan, K., Velez, E., & Wiser, R. Pathways to Cost-effective Advanced Nuclear Technology. | 2017 | INL-RPT-24-77048-R1.xlsx / MASTER_DATA_MAPPED col 42 | GNCOA account; companion database to INL/RPT-24-77048
233.2 | Air-based Cooling Systems | Site Material Cost (2022 USD) | 0 | AP1000 | ME FOAK | Stewart, W. R., Shirvan, K., Velez, E., & Wiser, R. Pathways to Cost-effective Advanced Nuclear Technology. | 2017 | INL-RPT-24-77048-R1.xlsx / MASTER_DATA_MAPPED col 43 | GNCOA account; companion database to INL/RPT-24-77048
233.2 | Air-based Cooling Systems | Total Costs (2022 USD) | 0 | AP1000 | ME FOAK | Stewart, W. R., Shirvan, K., Velez, E., & Wiser, R. Pathways to Cost-effective Advanced Nuclear Technology. | 2017 | INL-RPT-24-77048-R1.xlsx / MASTER_DATA_MAPPED col 44 | GNCOA account; companion database to INL/RPT-24-77048
233.2 | Air-based Cooling Systems | Factory Equipment Costs (2022 USD) | 0 | AP1000 | BE NOAK | Stewart, W. R., Shirvan, K., Velez, E., & Wiser, R. Pathways to Cost-effective Advanced Nuclear Technology. | 2017 | INL-RPT-24-77048-R1.xlsx / MASTER_DATA_MAPPED col 45 | GNCOA account; companion database to INL/RPT-24-77048
233.2 | Air-based Cooling Systems | Site Labor Cost (2022 USD) | 0 | AP1000 | BE NOAK | Stewart, W. R., Shirvan, K., Velez, E., & Wiser, R. Pathways to Cost-effective Advanced Nuclear Technology. | 2017 | INL-RPT-24-77048-R1.xlsx / MASTER_DATA_MAPPED col 46 | GNCOA account; companion database to INL/RPT-24-77048
233.2 | Air-based Cooling Systems | Site Material Cost (2022 USD) | 0 | AP1000 | BE NOAK | Stewart, W. R., Shirvan, K., Velez, E., & Wiser, R. Pathways to Cost-effective Advanced Nuclear Technology. | 2017 | INL-RPT-24-77048-R1.xlsx / MASTER_DATA_MAPPED col 47 | GNCOA account; companion database to INL/RPT-24-77048
233.2 | Air-based Cooling Systems | Total Costs (2022 USD) | 0 | AP1000 | BE NOAK | Stewart, W. R., Shirvan, K., Velez, E., & Wiser, R. Pathways to Cost-effective Advanced Nuclear Technology. | 2017 | INL-RPT-24-77048-R1.xlsx / MASTER_DATA_MAPPED col 48 | GNCOA account; companion database to INL/RPT-24-77048
233.2 | Air-based Cooling Systems | Factory Equipment Costs (2022 USD) | 0 | AP1000 | 0 | Shirvan Private Communication (TIMCAT data) | unspecified | INL-RPT-24-77048-R1.xlsx / MASTER_DATA_MAPPED col 105 | GNCOA account; companion database to INL/RPT-24-77048
233.2 | Air-based Cooling Systems | Site Labor Cost (2022 USD) | 0 | AP1000 | 0 | Shirvan Private Communication (TIMCAT data) | unspecified | INL-RPT-24-77048-R1.xlsx / MASTER_DATA_MAPPED col 106 | GNCOA account; companion database to INL/RPT-24-77048
233.2 | Air-based Cooling Systems | Site Material Cost (2022 USD) | 0 | AP1000 | 0 | Shirvan Private Communication (TIMCAT data) | unspecified | INL-RPT-24-77048-R1.xlsx / MASTER_DATA_MAPPED col 107 | GNCOA account; companion database to INL/RPT-24-77048
233.2 | Air-based Cooling Systems | Total Costs (2022 USD) | 0 | AP1000 | NOAK | Shirvan Private Communication (Tim Cat Data) | unspecified | INL-RPT-24-77048-R1.xlsx / MASTER_DATA_MAPPED col 108 | GNCOA account; companion database to INL/RPT-24-77048
234 | Feed Heating Systems | Factory Equipment Costs (2022 USD) | 0 | AP1000 | ME FOAK | Stewart, W. R., Shirvan, K., Velez, E., & Wiser, R. Pathways to Cost-effective Advanced Nuclear Technology. | 2017 | INL-RPT-24-77048-R1.xlsx / MASTER_DATA_MAPPED col 41 | GNCOA account; companion database to INL/RPT-24-77048
234 | Feed Heating Systems | Site Labor Cost (2022 USD) | 0 | AP1000 | ME FOAK | Stewart, W. R., Shirvan, K., Velez, E., & Wiser, R. Pathways to Cost-effective Advanced Nuclear Technology. | 2017 | INL-RPT-24-77048-R1.xlsx / MASTER_DATA_MAPPED col 42 | GNCOA account; companion database to INL/RPT-24-77048
234 | Feed Heating Systems | Site Material Cost (2022 USD) | 0 | AP1000 | ME FOAK | Stewart, W. R., Shirvan, K., Velez, E., & Wiser, R. Pathways to Cost-effective Advanced Nuclear Technology. | 2017 | INL-RPT-24-77048-R1.xlsx / MASTER_DATA_MAPPED col 43 | GNCOA account; companion database to INL/RPT-24-77048
234 | Feed Heating Systems | Total Costs (2022 USD) | 0 | AP1000 | ME FOAK | Stewart, W. R., Shirvan, K., Velez, E., & Wiser, R. Pathways to Cost-effective Advanced Nuclear Technology. | 2017 | INL-RPT-24-77048-R1.xlsx / MASTER_DATA_MAPPED col 44 | GNCOA account; companion database to INL/RPT-24-77048
234 | Feed Heating Systems | Factory Equipment Costs (2022 USD) | 0 | AP1000 | BE NOAK | Stewart, W. R., Shirvan, K., Velez, E., & Wiser, R. Pathways to Cost-effective Advanced Nuclear Technology. | 2017 | INL-RPT-24-77048-R1.xlsx / MASTER_DATA_MAPPED col 45 | GNCOA account; companion database to INL/RPT-24-77048
234 | Feed Heating Systems | Site Labor Cost (2022 USD) | 0 | AP1000 | BE NOAK | Stewart, W. R., Shirvan, K., Velez, E., & Wiser, R. Pathways to Cost-effective Advanced Nuclear Technology. | 2017 | INL-RPT-24-77048-R1.xlsx / MASTER_DATA_MAPPED col 46 | GNCOA account; companion database to INL/RPT-24-77048
234 | Feed Heating Systems | Site Material Cost (2022 USD) | 0 | AP1000 | BE NOAK | Stewart, W. R., Shirvan, K., Velez, E., & Wiser, R. Pathways to Cost-effective Advanced Nuclear Technology. | 2017 | INL-RPT-24-77048-R1.xlsx / MASTER_DATA_MAPPED col 47 | GNCOA account; companion database to INL/RPT-24-77048
234 | Feed Heating Systems | Total Costs (2022 USD) | 0 | AP1000 | BE NOAK | Stewart, W. R., Shirvan, K., Velez, E., & Wiser, R. Pathways to Cost-effective Advanced Nuclear Technology. | 2017 | INL-RPT-24-77048-R1.xlsx / MASTER_DATA_MAPPED col 48 | GNCOA account; companion database to INL/RPT-24-77048
234 | Feed Heating Systems | Factory Equipment Costs (2022 USD) | 38581917.5059 | AP1000 | 0 | Shirvan Private Communication (TIMCAT data) | unspecified | INL-RPT-24-77048-R1.xlsx / MASTER_DATA_MAPPED col 105 | GNCOA account; companion database to INL/RPT-24-77048
234 | Feed Heating Systems | Site Labor Cost (2022 USD) | 19355101.0338 | AP1000 | 0 | Shirvan Private Communication (TIMCAT data) | unspecified | INL-RPT-24-77048-R1.xlsx / MASTER_DATA_MAPPED col 106 | GNCOA account; companion database to INL/RPT-24-77048
234 | Feed Heating Systems | Site Material Cost (2022 USD) | 2385996.1022 | AP1000 | 0 | Shirvan Private Communication (TIMCAT data) | unspecified | INL-RPT-24-77048-R1.xlsx / MASTER_DATA_MAPPED col 107 | GNCOA account; companion database to INL/RPT-24-77048
234 | Feed Heating Systems | Total Costs (2022 USD) | 60323014.6419 | AP1000 | NOAK | Shirvan Private Communication (Tim Cat Data) | unspecified | INL-RPT-24-77048-R1.xlsx / MASTER_DATA_MAPPED col 108 | GNCOA account; companion database to INL/RPT-24-77048
235 | Common Plant Equipment | Factory Equipment Costs (2022 USD) | 0 | AP1000 | ME FOAK | Stewart, W. R., Shirvan, K., Velez, E., & Wiser, R. Pathways to Cost-effective Advanced Nuclear Technology. | 2017 | INL-RPT-24-77048-R1.xlsx / MASTER_DATA_MAPPED col 41 | GNCOA account; companion database to INL/RPT-24-77048
235 | Common Plant Equipment | Site Labor Cost (2022 USD) | 0 | AP1000 | ME FOAK | Stewart, W. R., Shirvan, K., Velez, E., & Wiser, R. Pathways to Cost-effective Advanced Nuclear Technology. | 2017 | INL-RPT-24-77048-R1.xlsx / MASTER_DATA_MAPPED col 42 | GNCOA account; companion database to INL/RPT-24-77048
235 | Common Plant Equipment | Site Material Cost (2022 USD) | 0 | AP1000 | ME FOAK | Stewart, W. R., Shirvan, K., Velez, E., & Wiser, R. Pathways to Cost-effective Advanced Nuclear Technology. | 2017 | INL-RPT-24-77048-R1.xlsx / MASTER_DATA_MAPPED col 43 | GNCOA account; companion database to INL/RPT-24-77048
235 | Common Plant Equipment | Total Costs (2022 USD) | 0 | AP1000 | ME FOAK | Stewart, W. R., Shirvan, K., Velez, E., & Wiser, R. Pathways to Cost-effective Advanced Nuclear Technology. | 2017 | INL-RPT-24-77048-R1.xlsx / MASTER_DATA_MAPPED col 44 | GNCOA account; companion database to INL/RPT-24-77048
235 | Common Plant Equipment | Factory Equipment Costs (2022 USD) | 0 | AP1000 | BE NOAK | Stewart, W. R., Shirvan, K., Velez, E., & Wiser, R. Pathways to Cost-effective Advanced Nuclear Technology. | 2017 | INL-RPT-24-77048-R1.xlsx / MASTER_DATA_MAPPED col 45 | GNCOA account; companion database to INL/RPT-24-77048
235 | Common Plant Equipment | Site Labor Cost (2022 USD) | 0 | AP1000 | BE NOAK | Stewart, W. R., Shirvan, K., Velez, E., & Wiser, R. Pathways to Cost-effective Advanced Nuclear Technology. | 2017 | INL-RPT-24-77048-R1.xlsx / MASTER_DATA_MAPPED col 46 | GNCOA account; companion database to INL/RPT-24-77048
235 | Common Plant Equipment | Site Material Cost (2022 USD) | 0 | AP1000 | BE NOAK | Stewart, W. R., Shirvan, K., Velez, E., & Wiser, R. Pathways to Cost-effective Advanced Nuclear Technology. | 2017 | INL-RPT-24-77048-R1.xlsx / MASTER_DATA_MAPPED col 47 | GNCOA account; companion database to INL/RPT-24-77048
235 | Common Plant Equipment | Total Costs (2022 USD) | 0 | AP1000 | BE NOAK | Stewart, W. R., Shirvan, K., Velez, E., & Wiser, R. Pathways to Cost-effective Advanced Nuclear Technology. | 2017 | INL-RPT-24-77048-R1.xlsx / MASTER_DATA_MAPPED col 48 | GNCOA account; companion database to INL/RPT-24-77048
235 | Common Plant Equipment | Factory Equipment Costs (2022 USD) | 0 | AP1000 | 0 | Shirvan Private Communication (TIMCAT data) | unspecified | INL-RPT-24-77048-R1.xlsx / MASTER_DATA_MAPPED col 105 | GNCOA account; companion database to INL/RPT-24-77048
235 | Common Plant Equipment | Site Labor Cost (2022 USD) | 0 | AP1000 | 0 | Shirvan Private Communication (TIMCAT data) | unspecified | INL-RPT-24-77048-R1.xlsx / MASTER_DATA_MAPPED col 106 | GNCOA account; companion database to INL/RPT-24-77048
235 | Common Plant Equipment | Site Material Cost (2022 USD) | 0 | AP1000 | 0 | Shirvan Private Communication (TIMCAT data) | unspecified | INL-RPT-24-77048-R1.xlsx / MASTER_DATA_MAPPED col 107 | GNCOA account; companion database to INL/RPT-24-77048
235 | Common Plant Equipment | Total Costs (2022 USD) | 0 | AP1000 | NOAK | Shirvan Private Communication (Tim Cat Data) | unspecified | INL-RPT-24-77048-R1.xlsx / MASTER_DATA_MAPPED col 108 | GNCOA account; companion database to INL/RPT-24-77048
236 | Common Instrumentation & Controls | Factory Equipment Costs (2022 USD) | 0 | AP1000 | ME FOAK | Stewart, W. R., Shirvan, K., Velez, E., & Wiser, R. Pathways to Cost-effective Advanced Nuclear Technology. | 2017 | INL-RPT-24-77048-R1.xlsx / MASTER_DATA_MAPPED col 41 | GNCOA account; companion database to INL/RPT-24-77048
236 | Common Instrumentation & Controls | Site Labor Cost (2022 USD) | 0 | AP1000 | ME FOAK | Stewart, W. R., Shirvan, K., Velez, E., & Wiser, R. Pathways to Cost-effective Advanced Nuclear Technology. | 2017 | INL-RPT-24-77048-R1.xlsx / MASTER_DATA_MAPPED col 42 | GNCOA account; companion database to INL/RPT-24-77048
236 | Common Instrumentation & Controls | Site Material Cost (2022 USD) | 0 | AP1000 | ME FOAK | Stewart, W. R., Shirvan, K., Velez, E., & Wiser, R. Pathways to Cost-effective Advanced Nuclear Technology. | 2017 | INL-RPT-24-77048-R1.xlsx / MASTER_DATA_MAPPED col 43 | GNCOA account; companion database to INL/RPT-24-77048
236 | Common Instrumentation & Controls | Total Costs (2022 USD) | 0 | AP1000 | ME FOAK | Stewart, W. R., Shirvan, K., Velez, E., & Wiser, R. Pathways to Cost-effective Advanced Nuclear Technology. | 2017 | INL-RPT-24-77048-R1.xlsx / MASTER_DATA_MAPPED col 44 | GNCOA account; companion database to INL/RPT-24-77048
236 | Common Instrumentation & Controls | Factory Equipment Costs (2022 USD) | 0 | AP1000 | BE NOAK | Stewart, W. R., Shirvan, K., Velez, E., & Wiser, R. Pathways to Cost-effective Advanced Nuclear Technology. | 2017 | INL-RPT-24-77048-R1.xlsx / MASTER_DATA_MAPPED col 45 | GNCOA account; companion database to INL/RPT-24-77048
236 | Common Instrumentation & Controls | Site Labor Cost (2022 USD) | 0 | AP1000 | BE NOAK | Stewart, W. R., Shirvan, K., Velez, E., & Wiser, R. Pathways to Cost-effective Advanced Nuclear Technology. | 2017 | INL-RPT-24-77048-R1.xlsx / MASTER_DATA_MAPPED col 46 | GNCOA account; companion database to INL/RPT-24-77048
236 | Common Instrumentation & Controls | Site Material Cost (2022 USD) | 0 | AP1000 | BE NOAK | Stewart, W. R., Shirvan, K., Velez, E., & Wiser, R. Pathways to Cost-effective Advanced Nuclear Technology. | 2017 | INL-RPT-24-77048-R1.xlsx / MASTER_DATA_MAPPED col 47 | GNCOA account; companion database to INL/RPT-24-77048
236 | Common Instrumentation & Controls | Total Costs (2022 USD) | 0 | AP1000 | BE NOAK | Stewart, W. R., Shirvan, K., Velez, E., & Wiser, R. Pathways to Cost-effective Advanced Nuclear Technology. | 2017 | INL-RPT-24-77048-R1.xlsx / MASTER_DATA_MAPPED col 48 | GNCOA account; companion database to INL/RPT-24-77048
236 | Common Instrumentation & Controls | Factory Equipment Costs (2022 USD) | 4212642.3539 | AP1000 | 0 | Shirvan Private Communication (TIMCAT data) | unspecified | INL-RPT-24-77048-R1.xlsx / MASTER_DATA_MAPPED col 105 | GNCOA account; companion database to INL/RPT-24-77048
236 | Common Instrumentation & Controls | Site Labor Cost (2022 USD) | 7667262.7803 | AP1000 | 0 | Shirvan Private Communication (TIMCAT data) | unspecified | INL-RPT-24-77048-R1.xlsx / MASTER_DATA_MAPPED col 106 | GNCOA account; companion database to INL/RPT-24-77048
236 | Common Instrumentation & Controls | Site Material Cost (2022 USD) | 805442.8257 | AP1000 | 0 | Shirvan Private Communication (TIMCAT data) | unspecified | INL-RPT-24-77048-R1.xlsx / MASTER_DATA_MAPPED col 107 | GNCOA account; companion database to INL/RPT-24-77048
236 | Common Instrumentation & Controls | Total Costs (2022 USD) | 12685347.9599 | AP1000 | NOAK | Shirvan Private Communication (Tim Cat Data) | unspecified | INL-RPT-24-77048-R1.xlsx / MASTER_DATA_MAPPED col 108 | GNCOA account; companion database to INL/RPT-24-77048
237 | Miscellaneous Energy System Equipment | Factory Equipment Costs (2022 USD) | 0 | AP1000 | ME FOAK | Stewart, W. R., Shirvan, K., Velez, E., & Wiser, R. Pathways to Cost-effective Advanced Nuclear Technology. | 2017 | INL-RPT-24-77048-R1.xlsx / MASTER_DATA_MAPPED col 41 | GNCOA account; companion database to INL/RPT-24-77048
237 | Miscellaneous Energy System Equipment | Site Labor Cost (2022 USD) | 0 | AP1000 | ME FOAK | Stewart, W. R., Shirvan, K., Velez, E., & Wiser, R. Pathways to Cost-effective Advanced Nuclear Technology. | 2017 | INL-RPT-24-77048-R1.xlsx / MASTER_DATA_MAPPED col 42 | GNCOA account; companion database to INL/RPT-24-77048
237 | Miscellaneous Energy System Equipment | Site Material Cost (2022 USD) | 0 | AP1000 | ME FOAK | Stewart, W. R., Shirvan, K., Velez, E., & Wiser, R. Pathways to Cost-effective Advanced Nuclear Technology. | 2017 | INL-RPT-24-77048-R1.xlsx / MASTER_DATA_MAPPED col 43 | GNCOA account; companion database to INL/RPT-24-77048
237 | Miscellaneous Energy System Equipment | Total Costs (2022 USD) | 0 | AP1000 | ME FOAK | Stewart, W. R., Shirvan, K., Velez, E., & Wiser, R. Pathways to Cost-effective Advanced Nuclear Technology. | 2017 | INL-RPT-24-77048-R1.xlsx / MASTER_DATA_MAPPED col 44 | GNCOA account; companion database to INL/RPT-24-77048
237 | Miscellaneous Energy System Equipment | Factory Equipment Costs (2022 USD) | 0 | AP1000 | BE NOAK | Stewart, W. R., Shirvan, K., Velez, E., & Wiser, R. Pathways to Cost-effective Advanced Nuclear Technology. | 2017 | INL-RPT-24-77048-R1.xlsx / MASTER_DATA_MAPPED col 45 | GNCOA account; companion database to INL/RPT-24-77048
237 | Miscellaneous Energy System Equipment | Site Labor Cost (2022 USD) | 0 | AP1000 | BE NOAK | Stewart, W. R., Shirvan, K., Velez, E., & Wiser, R. Pathways to Cost-effective Advanced Nuclear Technology. | 2017 | INL-RPT-24-77048-R1.xlsx / MASTER_DATA_MAPPED col 46 | GNCOA account; companion database to INL/RPT-24-77048
237 | Miscellaneous Energy System Equipment | Site Material Cost (2022 USD) | 0 | AP1000 | BE NOAK | Stewart, W. R., Shirvan, K., Velez, E., & Wiser, R. Pathways to Cost-effective Advanced Nuclear Technology. | 2017 | INL-RPT-24-77048-R1.xlsx / MASTER_DATA_MAPPED col 47 | GNCOA account; companion database to INL/RPT-24-77048
237 | Miscellaneous Energy System Equipment | Total Costs (2022 USD) | 0 | AP1000 | BE NOAK | Stewart, W. R., Shirvan, K., Velez, E., & Wiser, R. Pathways to Cost-effective Advanced Nuclear Technology. | 2017 | INL-RPT-24-77048-R1.xlsx / MASTER_DATA_MAPPED col 48 | GNCOA account; companion database to INL/RPT-24-77048
237 | Miscellaneous Energy System Equipment | Factory Equipment Costs (2022 USD) | 0 | AP1000 | 0 | Shirvan Private Communication (TIMCAT data) | unspecified | INL-RPT-24-77048-R1.xlsx / MASTER_DATA_MAPPED col 105 | GNCOA account; companion database to INL/RPT-24-77048
237 | Miscellaneous Energy System Equipment | Site Labor Cost (2022 USD) | 8298897.7864 | AP1000 | 0 | Shirvan Private Communication (TIMCAT data) | unspecified | INL-RPT-24-77048-R1.xlsx / MASTER_DATA_MAPPED col 106 | GNCOA account; companion database to INL/RPT-24-77048
237 | Miscellaneous Energy System Equipment | Site Material Cost (2022 USD) | 5994392.143 | AP1000 | 0 | Shirvan Private Communication (TIMCAT data) | unspecified | INL-RPT-24-77048-R1.xlsx / MASTER_DATA_MAPPED col 107 | GNCOA account; companion database to INL/RPT-24-77048
237 | Miscellaneous Energy System Equipment | Total Costs (2022 USD) | 14293289.9293 | AP1000 | NOAK | Shirvan Private Communication (Tim Cat Data) | unspecified | INL-RPT-24-77048-R1.xlsx / MASTER_DATA_MAPPED col 108 | GNCOA account; companion database to INL/RPT-24-77048
24 | Electrical Equipment | Factory Equipment Costs (2022 USD) | 0 | AP1000 | ME FOAK | Stewart, W. R., Shirvan, K., Velez, E., & Wiser, R. Pathways to Cost-effective Advanced Nuclear Technology. | 2017 | INL-RPT-24-77048-R1.xlsx / MASTER_DATA_MAPPED col 41 | GNCOA account; companion database to INL/RPT-24-77048
24 | Electrical Equipment | Site Labor Cost (2022 USD) | 0 | AP1000 | ME FOAK | Stewart, W. R., Shirvan, K., Velez, E., & Wiser, R. Pathways to Cost-effective Advanced Nuclear Technology. | 2017 | INL-RPT-24-77048-R1.xlsx / MASTER_DATA_MAPPED col 42 | GNCOA account; companion database to INL/RPT-24-77048
24 | Electrical Equipment | Site Material Cost (2022 USD) | 0 | AP1000 | ME FOAK | Stewart, W. R., Shirvan, K., Velez, E., & Wiser, R. Pathways to Cost-effective Advanced Nuclear Technology. | 2017 | INL-RPT-24-77048-R1.xlsx / MASTER_DATA_MAPPED col 43 | GNCOA account; companion database to INL/RPT-24-77048
24 | Electrical Equipment | Total Costs (2022 USD) | 540000000 | AP1000 | ME FOAK | Stewart, W. R., Shirvan, K., Velez, E., & Wiser, R. Pathways to Cost-effective Advanced Nuclear Technology. | 2017 | INL-RPT-24-77048-R1.xlsx / MASTER_DATA_MAPPED col 44 | GNCOA account; companion database to INL/RPT-24-77048
24 | Electrical Equipment | Factory Equipment Costs (2022 USD) | 0 | AP1000 | BE NOAK | Stewart, W. R., Shirvan, K., Velez, E., & Wiser, R. Pathways to Cost-effective Advanced Nuclear Technology. | 2017 | INL-RPT-24-77048-R1.xlsx / MASTER_DATA_MAPPED col 45 | GNCOA account; companion database to INL/RPT-24-77048
24 | Electrical Equipment | Site Labor Cost (2022 USD) | 0 | AP1000 | BE NOAK | Stewart, W. R., Shirvan, K., Velez, E., & Wiser, R. Pathways to Cost-effective Advanced Nuclear Technology. | 2017 | INL-RPT-24-77048-R1.xlsx / MASTER_DATA_MAPPED col 46 | GNCOA account; companion database to INL/RPT-24-77048
24 | Electrical Equipment | Site Material Cost (2022 USD) | 0 | AP1000 | BE NOAK | Stewart, W. R., Shirvan, K., Velez, E., & Wiser, R. Pathways to Cost-effective Advanced Nuclear Technology. | 2017 | INL-RPT-24-77048-R1.xlsx / MASTER_DATA_MAPPED col 47 | GNCOA account; companion database to INL/RPT-24-77048
24 | Electrical Equipment | Total Costs (2022 USD) | 310000000 | AP1000 | BE NOAK | Stewart, W. R., Shirvan, K., Velez, E., & Wiser, R. Pathways to Cost-effective Advanced Nuclear Technology. | 2017 | INL-RPT-24-77048-R1.xlsx / MASTER_DATA_MAPPED col 48 | GNCOA account; companion database to INL/RPT-24-77048
24 | Electrical Equipment | Factory Equipment Costs (2022 USD) | 86416072.2884 | AP1000 | 0 | Shirvan Private Communication (TIMCAT data) | unspecified | INL-RPT-24-77048-R1.xlsx / MASTER_DATA_MAPPED col 105 | GNCOA account; companion database to INL/RPT-24-77048
24 | Electrical Equipment | Site Labor Cost (2022 USD) | 167617719.2006 | AP1000 | 0 | Shirvan Private Communication (TIMCAT data) | unspecified | INL-RPT-24-77048-R1.xlsx / MASTER_DATA_MAPPED col 106 | GNCOA account; companion database to INL/RPT-24-77048
24 | Electrical Equipment | Site Material Cost (2022 USD) | 62972430.6964 | AP1000 | 0 | Shirvan Private Communication (TIMCAT data) | unspecified | INL-RPT-24-77048-R1.xlsx / MASTER_DATA_MAPPED col 107 | GNCOA account; companion database to INL/RPT-24-77048
24 | Electrical Equipment | Total Costs (2022 USD) | 105668740.7285 | AP1000 | NOAK | Shirvan Private Communication (Tim Cat Data) | unspecified | INL-RPT-24-77048-R1.xlsx / MASTER_DATA_MAPPED col 108 | GNCOA account; companion database to INL/RPT-24-77048
241 | Switchgear | Factory Equipment Costs (2022 USD) | 0 | AP1000 | ME FOAK | Stewart, W. R., Shirvan, K., Velez, E., & Wiser, R. Pathways to Cost-effective Advanced Nuclear Technology. | 2017 | INL-RPT-24-77048-R1.xlsx / MASTER_DATA_MAPPED col 41 | GNCOA account; companion database to INL/RPT-24-77048
241 | Switchgear | Site Labor Cost (2022 USD) | 0 | AP1000 | ME FOAK | Stewart, W. R., Shirvan, K., Velez, E., & Wiser, R. Pathways to Cost-effective Advanced Nuclear Technology. | 2017 | INL-RPT-24-77048-R1.xlsx / MASTER_DATA_MAPPED col 42 | GNCOA account; companion database to INL/RPT-24-77048
241 | Switchgear | Site Material Cost (2022 USD) | 0 | AP1000 | ME FOAK | Stewart, W. R., Shirvan, K., Velez, E., & Wiser, R. Pathways to Cost-effective Advanced Nuclear Technology. | 2017 | INL-RPT-24-77048-R1.xlsx / MASTER_DATA_MAPPED col 43 | GNCOA account; companion database to INL/RPT-24-77048
241 | Switchgear | Total Costs (2022 USD) | 0 | AP1000 | ME FOAK | Stewart, W. R., Shirvan, K., Velez, E., & Wiser, R. Pathways to Cost-effective Advanced Nuclear Technology. | 2017 | INL-RPT-24-77048-R1.xlsx / MASTER_DATA_MAPPED col 44 | GNCOA account; companion database to INL/RPT-24-77048
241 | Switchgear | Factory Equipment Costs (2022 USD) | 0 | AP1000 | BE NOAK | Stewart, W. R., Shirvan, K., Velez, E., & Wiser, R. Pathways to Cost-effective Advanced Nuclear Technology. | 2017 | INL-RPT-24-77048-R1.xlsx / MASTER_DATA_MAPPED col 45 | GNCOA account; companion database to INL/RPT-24-77048
241 | Switchgear | Site Labor Cost (2022 USD) | 0 | AP1000 | BE NOAK | Stewart, W. R., Shirvan, K., Velez, E., & Wiser, R. Pathways to Cost-effective Advanced Nuclear Technology. | 2017 | INL-RPT-24-77048-R1.xlsx / MASTER_DATA_MAPPED col 46 | GNCOA account; companion database to INL/RPT-24-77048
241 | Switchgear | Site Material Cost (2022 USD) | 0 | AP1000 | BE NOAK | Stewart, W. R., Shirvan, K., Velez, E., & Wiser, R. Pathways to Cost-effective Advanced Nuclear Technology. | 2017 | INL-RPT-24-77048-R1.xlsx / MASTER_DATA_MAPPED col 47 | GNCOA account; companion database to INL/RPT-24-77048
241 | Switchgear | Total Costs (2022 USD) | 0 | AP1000 | BE NOAK | Stewart, W. R., Shirvan, K., Velez, E., & Wiser, R. Pathways to Cost-effective Advanced Nuclear Technology. | 2017 | INL-RPT-24-77048-R1.xlsx / MASTER_DATA_MAPPED col 48 | GNCOA account; companion database to INL/RPT-24-77048
241 | Switchgear | Factory Equipment Costs (2022 USD) | 13096277.3426 | AP1000 | 0 | Shirvan Private Communication (TIMCAT data) | unspecified | INL-RPT-24-77048-R1.xlsx / MASTER_DATA_MAPPED col 105 | GNCOA account; companion database to INL/RPT-24-77048
241 | Switchgear | Site Labor Cost (2022 USD) | 458598.2382 | AP1000 | 0 | Shirvan Private Communication (TIMCAT data) | unspecified | INL-RPT-24-77048-R1.xlsx / MASTER_DATA_MAPPED col 106 | GNCOA account; companion database to INL/RPT-24-77048
241 | Switchgear | Site Material Cost (2022 USD) | 82255.734 | AP1000 | 0 | Shirvan Private Communication (TIMCAT data) | unspecified | INL-RPT-24-77048-R1.xlsx / MASTER_DATA_MAPPED col 107 | GNCOA account; companion database to INL/RPT-24-77048
241 | Switchgear | Total Costs (2022 USD) | 13637131.3149 | AP1000 | NOAK | Shirvan Private Communication (Tim Cat Data) | unspecified | INL-RPT-24-77048-R1.xlsx / MASTER_DATA_MAPPED col 108 | GNCOA account; companion database to INL/RPT-24-77048
242 | Station Service Equipment | Factory Equipment Costs (2022 USD) | 0 | AP1000 | ME FOAK | Stewart, W. R., Shirvan, K., Velez, E., & Wiser, R. Pathways to Cost-effective Advanced Nuclear Technology. | 2017 | INL-RPT-24-77048-R1.xlsx / MASTER_DATA_MAPPED col 41 | GNCOA account; companion database to INL/RPT-24-77048
242 | Station Service Equipment | Site Labor Cost (2022 USD) | 0 | AP1000 | ME FOAK | Stewart, W. R., Shirvan, K., Velez, E., & Wiser, R. Pathways to Cost-effective Advanced Nuclear Technology. | 2017 | INL-RPT-24-77048-R1.xlsx / MASTER_DATA_MAPPED col 42 | GNCOA account; companion database to INL/RPT-24-77048
242 | Station Service Equipment | Site Material Cost (2022 USD) | 0 | AP1000 | ME FOAK | Stewart, W. R., Shirvan, K., Velez, E., & Wiser, R. Pathways to Cost-effective Advanced Nuclear Technology. | 2017 | INL-RPT-24-77048-R1.xlsx / MASTER_DATA_MAPPED col 43 | GNCOA account; companion database to INL/RPT-24-77048
242 | Station Service Equipment | Total Costs (2022 USD) | 0 | AP1000 | ME FOAK | Stewart, W. R., Shirvan, K., Velez, E., & Wiser, R. Pathways to Cost-effective Advanced Nuclear Technology. | 2017 | INL-RPT-24-77048-R1.xlsx / MASTER_DATA_MAPPED col 44 | GNCOA account; companion database to INL/RPT-24-77048
242 | Station Service Equipment | Factory Equipment Costs (2022 USD) | 0 | AP1000 | BE NOAK | Stewart, W. R., Shirvan, K., Velez, E., & Wiser, R. Pathways to Cost-effective Advanced Nuclear Technology. | 2017 | INL-RPT-24-77048-R1.xlsx / MASTER_DATA_MAPPED col 45 | GNCOA account; companion database to INL/RPT-24-77048
242 | Station Service Equipment | Site Labor Cost (2022 USD) | 0 | AP1000 | BE NOAK | Stewart, W. R., Shirvan, K., Velez, E., & Wiser, R. Pathways to Cost-effective Advanced Nuclear Technology. | 2017 | INL-RPT-24-77048-R1.xlsx / MASTER_DATA_MAPPED col 46 | GNCOA account; companion database to INL/RPT-24-77048
242 | Station Service Equipment | Site Material Cost (2022 USD) | 0 | AP1000 | BE NOAK | Stewart, W. R., Shirvan, K., Velez, E., & Wiser, R. Pathways to Cost-effective Advanced Nuclear Technology. | 2017 | INL-RPT-24-77048-R1.xlsx / MASTER_DATA_MAPPED col 47 | GNCOA account; companion database to INL/RPT-24-77048
242 | Station Service Equipment | Total Costs (2022 USD) | 0 | AP1000 | BE NOAK | Stewart, W. R., Shirvan, K., Velez, E., & Wiser, R. Pathways to Cost-effective Advanced Nuclear Technology. | 2017 | INL-RPT-24-77048-R1.xlsx / MASTER_DATA_MAPPED col 48 | GNCOA account; companion database to INL/RPT-24-77048
242 | Station Service Equipment | Factory Equipment Costs (2022 USD) | 10406961.8305 | AP1000 | 0 | Shirvan Private Communication (TIMCAT data) | unspecified | INL-RPT-24-77048-R1.xlsx / MASTER_DATA_MAPPED col 105 | GNCOA account; companion database to INL/RPT-24-77048
242 | Station Service Equipment | Site Labor Cost (2022 USD) | 625619.8126 | AP1000 | 0 | Shirvan Private Communication (TIMCAT data) | unspecified | INL-RPT-24-77048-R1.xlsx / MASTER_DATA_MAPPED col 106 | GNCOA account; companion database to INL/RPT-24-77048
242 | Station Service Equipment | Site Material Cost (2022 USD) | 148420.2188 | AP1000 | 0 | Shirvan Private Communication (TIMCAT data) | unspecified | INL-RPT-24-77048-R1.xlsx / MASTER_DATA_MAPPED col 107 | GNCOA account; companion database to INL/RPT-24-77048
242 | Station Service Equipment | Total Costs (2022 USD) | 11181001.8619 | AP1000 | NOAK | Shirvan Private Communication (Tim Cat Data) | unspecified | INL-RPT-24-77048-R1.xlsx / MASTER_DATA_MAPPED col 108 | GNCOA account; companion database to INL/RPT-24-77048
243 | Switchboards | Factory Equipment Costs (2022 USD) | 0 | AP1000 | ME FOAK | Stewart, W. R., Shirvan, K., Velez, E., & Wiser, R. Pathways to Cost-effective Advanced Nuclear Technology. | 2017 | INL-RPT-24-77048-R1.xlsx / MASTER_DATA_MAPPED col 41 | GNCOA account; companion database to INL/RPT-24-77048
243 | Switchboards | Site Labor Cost (2022 USD) | 0 | AP1000 | ME FOAK | Stewart, W. R., Shirvan, K., Velez, E., & Wiser, R. Pathways to Cost-effective Advanced Nuclear Technology. | 2017 | INL-RPT-24-77048-R1.xlsx / MASTER_DATA_MAPPED col 42 | GNCOA account; companion database to INL/RPT-24-77048
243 | Switchboards | Site Material Cost (2022 USD) | 0 | AP1000 | ME FOAK | Stewart, W. R., Shirvan, K., Velez, E., & Wiser, R. Pathways to Cost-effective Advanced Nuclear Technology. | 2017 | INL-RPT-24-77048-R1.xlsx / MASTER_DATA_MAPPED col 43 | GNCOA account; companion database to INL/RPT-24-77048
243 | Switchboards | Total Costs (2022 USD) | 0 | AP1000 | ME FOAK | Stewart, W. R., Shirvan, K., Velez, E., & Wiser, R. Pathways to Cost-effective Advanced Nuclear Technology. | 2017 | INL-RPT-24-77048-R1.xlsx / MASTER_DATA_MAPPED col 44 | GNCOA account; companion database to INL/RPT-24-77048
243 | Switchboards | Factory Equipment Costs (2022 USD) | 0 | AP1000 | BE NOAK | Stewart, W. R., Shirvan, K., Velez, E., & Wiser, R. Pathways to Cost-effective Advanced Nuclear Technology. | 2017 | INL-RPT-24-77048-R1.xlsx / MASTER_DATA_MAPPED col 45 | GNCOA account; companion database to INL/RPT-24-77048
243 | Switchboards | Site Labor Cost (2022 USD) | 0 | AP1000 | BE NOAK | Stewart, W. R., Shirvan, K., Velez, E., & Wiser, R. Pathways to Cost-effective Advanced Nuclear Technology. | 2017 | INL-RPT-24-77048-R1.xlsx / MASTER_DATA_MAPPED col 46 | GNCOA account; companion database to INL/RPT-24-77048
243 | Switchboards | Site Material Cost (2022 USD) | 0 | AP1000 | BE NOAK | Stewart, W. R., Shirvan, K., Velez, E., & Wiser, R. Pathways to Cost-effective Advanced Nuclear Technology. | 2017 | INL-RPT-24-77048-R1.xlsx / MASTER_DATA_MAPPED col 47 | GNCOA account; companion database to INL/RPT-24-77048
243 | Switchboards | Total Costs (2022 USD) | 0 | AP1000 | BE NOAK | Stewart, W. R., Shirvan, K., Velez, E., & Wiser, R. Pathways to Cost-effective Advanced Nuclear Technology. | 2017 | INL-RPT-24-77048-R1.xlsx / MASTER_DATA_MAPPED col 48 | GNCOA account; companion database to INL/RPT-24-77048
243 | Switchboards | Factory Equipment Costs (2022 USD) | 3022177.7448 | AP1000 | 0 | Shirvan Private Communication (TIMCAT data) | unspecified | INL-RPT-24-77048-R1.xlsx / MASTER_DATA_MAPPED col 105 | GNCOA account; companion database to INL/RPT-24-77048
243 | Switchboards | Site Labor Cost (2022 USD) | 431600.4756 | AP1000 | 0 | Shirvan Private Communication (TIMCAT data) | unspecified | INL-RPT-24-77048-R1.xlsx / MASTER_DATA_MAPPED col 106 | GNCOA account; companion database to INL/RPT-24-77048
243 | Switchboards | Site Material Cost (2022 USD) | 48802.4056 | AP1000 | 0 | Shirvan Private Communication (TIMCAT data) | unspecified | INL-RPT-24-77048-R1.xlsx / MASTER_DATA_MAPPED col 107 | GNCOA account; companion database to INL/RPT-24-77048
243 | Switchboards | Total Costs (2022 USD) | 3502580.626 | AP1000 | NOAK | Shirvan Private Communication (Tim Cat Data) | unspecified | INL-RPT-24-77048-R1.xlsx / MASTER_DATA_MAPPED col 108 | GNCOA account; companion database to INL/RPT-24-77048
244 | Protective Systems Equipment | Factory Equipment Costs (2022 USD) | 0 | AP1000 | ME FOAK | Stewart, W. R., Shirvan, K., Velez, E., & Wiser, R. Pathways to Cost-effective Advanced Nuclear Technology. | 2017 | INL-RPT-24-77048-R1.xlsx / MASTER_DATA_MAPPED col 41 | GNCOA account; companion database to INL/RPT-24-77048
244 | Protective Systems Equipment | Site Labor Cost (2022 USD) | 0 | AP1000 | ME FOAK | Stewart, W. R., Shirvan, K., Velez, E., & Wiser, R. Pathways to Cost-effective Advanced Nuclear Technology. | 2017 | INL-RPT-24-77048-R1.xlsx / MASTER_DATA_MAPPED col 42 | GNCOA account; companion database to INL/RPT-24-77048
244 | Protective Systems Equipment | Site Material Cost (2022 USD) | 0 | AP1000 | ME FOAK | Stewart, W. R., Shirvan, K., Velez, E., & Wiser, R. Pathways to Cost-effective Advanced Nuclear Technology. | 2017 | INL-RPT-24-77048-R1.xlsx / MASTER_DATA_MAPPED col 43 | GNCOA account; companion database to INL/RPT-24-77048
244 | Protective Systems Equipment | Total Costs (2022 USD) | 0 | AP1000 | ME FOAK | Stewart, W. R., Shirvan, K., Velez, E., & Wiser, R. Pathways to Cost-effective Advanced Nuclear Technology. | 2017 | INL-RPT-24-77048-R1.xlsx / MASTER_DATA_MAPPED col 44 | GNCOA account; companion database to INL/RPT-24-77048
244 | Protective Systems Equipment | Factory Equipment Costs (2022 USD) | 0 | AP1000 | BE NOAK | Stewart, W. R., Shirvan, K., Velez, E., & Wiser, R. Pathways to Cost-effective Advanced Nuclear Technology. | 2017 | INL-RPT-24-77048-R1.xlsx / MASTER_DATA_MAPPED col 45 | GNCOA account; companion database to INL/RPT-24-77048
244 | Protective Systems Equipment | Site Labor Cost (2022 USD) | 0 | AP1000 | BE NOAK | Stewart, W. R., Shirvan, K., Velez, E., & Wiser, R. Pathways to Cost-effective Advanced Nuclear Technology. | 2017 | INL-RPT-24-77048-R1.xlsx / MASTER_DATA_MAPPED col 46 | GNCOA account; companion database to INL/RPT-24-77048
244 | Protective Systems Equipment | Site Material Cost (2022 USD) | 0 | AP1000 | BE NOAK | Stewart, W. R., Shirvan, K., Velez, E., & Wiser, R. Pathways to Cost-effective Advanced Nuclear Technology. | 2017 | INL-RPT-24-77048-R1.xlsx / MASTER_DATA_MAPPED col 47 | GNCOA account; companion database to INL/RPT-24-77048
244 | Protective Systems Equipment | Total Costs (2022 USD) | 0 | AP1000 | BE NOAK | Stewart, W. R., Shirvan, K., Velez, E., & Wiser, R. Pathways to Cost-effective Advanced Nuclear Technology. | 2017 | INL-RPT-24-77048-R1.xlsx / MASTER_DATA_MAPPED col 48 | GNCOA account; companion database to INL/RPT-24-77048
244 | Protective Systems Equipment | Factory Equipment Costs (2022 USD) | 0 | AP1000 | 0 | Shirvan Private Communication (TIMCAT data) | unspecified | INL-RPT-24-77048-R1.xlsx / MASTER_DATA_MAPPED col 105 | GNCOA account; companion database to INL/RPT-24-77048
244 | Protective Systems Equipment | Site Labor Cost (2022 USD) | 4485229.6779 | AP1000 | 0 | Shirvan Private Communication (TIMCAT data) | unspecified | INL-RPT-24-77048-R1.xlsx / MASTER_DATA_MAPPED col 106 | GNCOA account; companion database to INL/RPT-24-77048
244 | Protective Systems Equipment | Site Material Cost (2022 USD) | 3033224.4642 | AP1000 | 0 | Shirvan Private Communication (TIMCAT data) | unspecified | INL-RPT-24-77048-R1.xlsx / MASTER_DATA_MAPPED col 107 | GNCOA account; companion database to INL/RPT-24-77048
244 | Protective Systems Equipment | Total Costs (2022 USD) | 7518454.1421 | AP1000 | NOAK | Shirvan Private Communication (Tim Cat Data) | unspecified | INL-RPT-24-77048-R1.xlsx / MASTER_DATA_MAPPED col 108 | GNCOA account; companion database to INL/RPT-24-77048
245 | Electrical Raceway Systems | Factory Equipment Costs (2022 USD) | 0 | AP1000 | ME FOAK | Stewart, W. R., Shirvan, K., Velez, E., & Wiser, R. Pathways to Cost-effective Advanced Nuclear Technology. | 2017 | INL-RPT-24-77048-R1.xlsx / MASTER_DATA_MAPPED col 41 | GNCOA account; companion database to INL/RPT-24-77048
245 | Electrical Raceway Systems | Site Labor Cost (2022 USD) | 0 | AP1000 | ME FOAK | Stewart, W. R., Shirvan, K., Velez, E., & Wiser, R. Pathways to Cost-effective Advanced Nuclear Technology. | 2017 | INL-RPT-24-77048-R1.xlsx / MASTER_DATA_MAPPED col 42 | GNCOA account; companion database to INL/RPT-24-77048
245 | Electrical Raceway Systems | Site Material Cost (2022 USD) | 0 | AP1000 | ME FOAK | Stewart, W. R., Shirvan, K., Velez, E., & Wiser, R. Pathways to Cost-effective Advanced Nuclear Technology. | 2017 | INL-RPT-24-77048-R1.xlsx / MASTER_DATA_MAPPED col 43 | GNCOA account; companion database to INL/RPT-24-77048
245 | Electrical Raceway Systems | Total Costs (2022 USD) | 0 | AP1000 | ME FOAK | Stewart, W. R., Shirvan, K., Velez, E., & Wiser, R. Pathways to Cost-effective Advanced Nuclear Technology. | 2017 | INL-RPT-24-77048-R1.xlsx / MASTER_DATA_MAPPED col 44 | GNCOA account; companion database to INL/RPT-24-77048
245 | Electrical Raceway Systems | Factory Equipment Costs (2022 USD) | 0 | AP1000 | BE NOAK | Stewart, W. R., Shirvan, K., Velez, E., & Wiser, R. Pathways to Cost-effective Advanced Nuclear Technology. | 2017 | INL-RPT-24-77048-R1.xlsx / MASTER_DATA_MAPPED col 45 | GNCOA account; companion database to INL/RPT-24-77048
245 | Electrical Raceway Systems | Site Labor Cost (2022 USD) | 0 | AP1000 | BE NOAK | Stewart, W. R., Shirvan, K., Velez, E., & Wiser, R. Pathways to Cost-effective Advanced Nuclear Technology. | 2017 | INL-RPT-24-77048-R1.xlsx / MASTER_DATA_MAPPED col 46 | GNCOA account; companion database to INL/RPT-24-77048
245 | Electrical Raceway Systems | Site Material Cost (2022 USD) | 0 | AP1000 | BE NOAK | Stewart, W. R., Shirvan, K., Velez, E., & Wiser, R. Pathways to Cost-effective Advanced Nuclear Technology. | 2017 | INL-RPT-24-77048-R1.xlsx / MASTER_DATA_MAPPED col 47 | GNCOA account; companion database to INL/RPT-24-77048
245 | Electrical Raceway Systems | Total Costs (2022 USD) | 0 | AP1000 | BE NOAK | Stewart, W. R., Shirvan, K., Velez, E., & Wiser, R. Pathways to Cost-effective Advanced Nuclear Technology. | 2017 | INL-RPT-24-77048-R1.xlsx / MASTER_DATA_MAPPED col 48 | GNCOA account; companion database to INL/RPT-24-77048
245 | Electrical Raceway Systems | Factory Equipment Costs (2022 USD) | 0 | AP1000 | 0 | Shirvan Private Communication (TIMCAT data) | unspecified | INL-RPT-24-77048-R1.xlsx / MASTER_DATA_MAPPED col 105 | GNCOA account; companion database to INL/RPT-24-77048
245 | Electrical Raceway Systems | Site Labor Cost (2022 USD) | 31950682.3255 | AP1000 | 0 | Shirvan Private Communication (TIMCAT data) | unspecified | INL-RPT-24-77048-R1.xlsx / MASTER_DATA_MAPPED col 106 | GNCOA account; companion database to INL/RPT-24-77048
245 | Electrical Raceway Systems | Site Material Cost (2022 USD) | 6667181.3261 | AP1000 | 0 | Shirvan Private Communication (TIMCAT data) | unspecified | INL-RPT-24-77048-R1.xlsx / MASTER_DATA_MAPPED col 107 | GNCOA account; companion database to INL/RPT-24-77048
245 | Electrical Raceway Systems | Total Costs (2022 USD) | 38617863.6516 | AP1000 | NOAK | Shirvan Private Communication (Tim Cat Data) | unspecified | INL-RPT-24-77048-R1.xlsx / MASTER_DATA_MAPPED col 108 | GNCOA account; companion database to INL/RPT-24-77048
246 | Power and Control Cables and Wiring | Factory Equipment Costs (2022 USD) | 0 | AP1000 | ME FOAK | Stewart, W. R., Shirvan, K., Velez, E., & Wiser, R. Pathways to Cost-effective Advanced Nuclear Technology. | 2017 | INL-RPT-24-77048-R1.xlsx / MASTER_DATA_MAPPED col 41 | GNCOA account; companion database to INL/RPT-24-77048
246 | Power and Control Cables and Wiring | Site Labor Cost (2022 USD) | 0 | AP1000 | ME FOAK | Stewart, W. R., Shirvan, K., Velez, E., & Wiser, R. Pathways to Cost-effective Advanced Nuclear Technology. | 2017 | INL-RPT-24-77048-R1.xlsx / MASTER_DATA_MAPPED col 42 | GNCOA account; companion database to INL/RPT-24-77048
246 | Power and Control Cables and Wiring | Site Material Cost (2022 USD) | 0 | AP1000 | ME FOAK | Stewart, W. R., Shirvan, K., Velez, E., & Wiser, R. Pathways to Cost-effective Advanced Nuclear Technology. | 2017 | INL-RPT-24-77048-R1.xlsx / MASTER_DATA_MAPPED col 43 | GNCOA account; companion database to INL/RPT-24-77048
246 | Power and Control Cables and Wiring | Total Costs (2022 USD) | 0 | AP1000 | ME FOAK | Stewart, W. R., Shirvan, K., Velez, E., & Wiser, R. Pathways to Cost-effective Advanced Nuclear Technology. | 2017 | INL-RPT-24-77048-R1.xlsx / MASTER_DATA_MAPPED col 44 | GNCOA account; companion database to INL/RPT-24-77048
246 | Power and Control Cables and Wiring | Factory Equipment Costs (2022 USD) | 0 | AP1000 | BE NOAK | Stewart, W. R., Shirvan, K., Velez, E., & Wiser, R. Pathways to Cost-effective Advanced Nuclear Technology. | 2017 | INL-RPT-24-77048-R1.xlsx / MASTER_DATA_MAPPED col 45 | GNCOA account; companion database to INL/RPT-24-77048
246 | Power and Control Cables and Wiring | Site Labor Cost (2022 USD) | 0 | AP1000 | BE NOAK | Stewart, W. R., Shirvan, K., Velez, E., & Wiser, R. Pathways to Cost-effective Advanced Nuclear Technology. | 2017 | INL-RPT-24-77048-R1.xlsx / MASTER_DATA_MAPPED col 46 | GNCOA account; companion database to INL/RPT-24-77048
246 | Power and Control Cables and Wiring | Site Material Cost (2022 USD) | 0 | AP1000 | BE NOAK | Stewart, W. R., Shirvan, K., Velez, E., & Wiser, R. Pathways to Cost-effective Advanced Nuclear Technology. | 2017 | INL-RPT-24-77048-R1.xlsx / MASTER_DATA_MAPPED col 47 | GNCOA account; companion database to INL/RPT-24-77048
246 | Power and Control Cables and Wiring | Total Costs (2022 USD) | 0 | AP1000 | BE NOAK | Stewart, W. R., Shirvan, K., Velez, E., & Wiser, R. Pathways to Cost-effective Advanced Nuclear Technology. | 2017 | INL-RPT-24-77048-R1.xlsx / MASTER_DATA_MAPPED col 48 | GNCOA account; companion database to INL/RPT-24-77048
246 | Power and Control Cables and Wiring | Factory Equipment Costs (2022 USD) | 2279940.5114 | AP1000 | 0 | Shirvan Private Communication (TIMCAT data) | unspecified | INL-RPT-24-77048-R1.xlsx / MASTER_DATA_MAPPED col 105 | GNCOA account; companion database to INL/RPT-24-77048
246 | Power and Control Cables and Wiring | Site Labor Cost (2022 USD) | 17920842.5371 | AP1000 | 0 | Shirvan Private Communication (TIMCAT data) | unspecified | INL-RPT-24-77048-R1.xlsx / MASTER_DATA_MAPPED col 106 | GNCOA account; companion database to INL/RPT-24-77048
246 | Power and Control Cables and Wiring | Site Material Cost (2022 USD) | 11010926.0835 | AP1000 | 0 | Shirvan Private Communication (TIMCAT data) | unspecified | INL-RPT-24-77048-R1.xlsx / MASTER_DATA_MAPPED col 107 | GNCOA account; companion database to INL/RPT-24-77048
246 | Power and Control Cables and Wiring | Total Costs (2022 USD) | 31211709.132 | AP1000 | NOAK | Shirvan Private Communication (Tim Cat Data) | unspecified | INL-RPT-24-77048-R1.xlsx / MASTER_DATA_MAPPED col 108 | GNCOA account; companion database to INL/RPT-24-77048
25 | Initial Fuel Inventory | Factory Equipment Costs (2022 USD) | 0 | AP1000 | ME FOAK | Stewart, W. R., Shirvan, K., Velez, E., & Wiser, R. Pathways to Cost-effective Advanced Nuclear Technology. | 2017 | INL-RPT-24-77048-R1.xlsx / MASTER_DATA_MAPPED col 41 | GNCOA account; companion database to INL/RPT-24-77048
25 | Initial Fuel Inventory | Site Labor Cost (2022 USD) | 0 | AP1000 | ME FOAK | Stewart, W. R., Shirvan, K., Velez, E., & Wiser, R. Pathways to Cost-effective Advanced Nuclear Technology. | 2017 | INL-RPT-24-77048-R1.xlsx / MASTER_DATA_MAPPED col 42 | GNCOA account; companion database to INL/RPT-24-77048
25 | Initial Fuel Inventory | Site Material Cost (2022 USD) | 0 | AP1000 | ME FOAK | Stewart, W. R., Shirvan, K., Velez, E., & Wiser, R. Pathways to Cost-effective Advanced Nuclear Technology. | 2017 | INL-RPT-24-77048-R1.xlsx / MASTER_DATA_MAPPED col 43 | GNCOA account; companion database to INL/RPT-24-77048
25 | Initial Fuel Inventory | Total Costs (2022 USD) | 0 | AP1000 | ME FOAK | Stewart, W. R., Shirvan, K., Velez, E., & Wiser, R. Pathways to Cost-effective Advanced Nuclear Technology. | 2017 | INL-RPT-24-77048-R1.xlsx / MASTER_DATA_MAPPED col 44 | GNCOA account; companion database to INL/RPT-24-77048
25 | Initial Fuel Inventory | Factory Equipment Costs (2022 USD) | 0 | AP1000 | BE NOAK | Stewart, W. R., Shirvan, K., Velez, E., & Wiser, R. Pathways to Cost-effective Advanced Nuclear Technology. | 2017 | INL-RPT-24-77048-R1.xlsx / MASTER_DATA_MAPPED col 45 | GNCOA account; companion database to INL/RPT-24-77048
25 | Initial Fuel Inventory | Site Labor Cost (2022 USD) | 0 | AP1000 | BE NOAK | Stewart, W. R., Shirvan, K., Velez, E., & Wiser, R. Pathways to Cost-effective Advanced Nuclear Technology. | 2017 | INL-RPT-24-77048-R1.xlsx / MASTER_DATA_MAPPED col 46 | GNCOA account; companion database to INL/RPT-24-77048
25 | Initial Fuel Inventory | Site Material Cost (2022 USD) | 0 | AP1000 | BE NOAK | Stewart, W. R., Shirvan, K., Velez, E., & Wiser, R. Pathways to Cost-effective Advanced Nuclear Technology. | 2017 | INL-RPT-24-77048-R1.xlsx / MASTER_DATA_MAPPED col 47 | GNCOA account; companion database to INL/RPT-24-77048
25 | Initial Fuel Inventory | Total Costs (2022 USD) | 0 | AP1000 | BE NOAK | Stewart, W. R., Shirvan, K., Velez, E., & Wiser, R. Pathways to Cost-effective Advanced Nuclear Technology. | 2017 | INL-RPT-24-77048-R1.xlsx / MASTER_DATA_MAPPED col 48 | GNCOA account; companion database to INL/RPT-24-77048
25 | Initial Fuel Inventory | Factory Equipment Costs (2022 USD) | 0 | AP1000 | 0 | Shirvan Private Communication (TIMCAT data) | unspecified | INL-RPT-24-77048-R1.xlsx / MASTER_DATA_MAPPED col 105 | GNCOA account; companion database to INL/RPT-24-77048
25 | Initial Fuel Inventory | Site Labor Cost (2022 USD) | 0 | AP1000 | 0 | Shirvan Private Communication (TIMCAT data) | unspecified | INL-RPT-24-77048-R1.xlsx / MASTER_DATA_MAPPED col 106 | GNCOA account; companion database to INL/RPT-24-77048
25 | Initial Fuel Inventory | Site Material Cost (2022 USD) | 0 | AP1000 | 0 | Shirvan Private Communication (TIMCAT data) | unspecified | INL-RPT-24-77048-R1.xlsx / MASTER_DATA_MAPPED col 107 | GNCOA account; companion database to INL/RPT-24-77048
25 | Initial Fuel Inventory | Total Costs (2022 USD) | 0 | AP1000 | NOAK | Shirvan Private Communication (Tim Cat Data) | unspecified | INL-RPT-24-77048-R1.xlsx / MASTER_DATA_MAPPED col 108 | GNCOA account; companion database to INL/RPT-24-77048
251 | Initial Fuel Inventory Material | Factory Equipment Costs (2022 USD) | 0 | AP1000 | ME FOAK | Stewart, W. R., Shirvan, K., Velez, E., & Wiser, R. Pathways to Cost-effective Advanced Nuclear Technology. | 2017 | INL-RPT-24-77048-R1.xlsx / MASTER_DATA_MAPPED col 41 | GNCOA account; companion database to INL/RPT-24-77048
251 | Initial Fuel Inventory Material | Site Labor Cost (2022 USD) | 0 | AP1000 | ME FOAK | Stewart, W. R., Shirvan, K., Velez, E., & Wiser, R. Pathways to Cost-effective Advanced Nuclear Technology. | 2017 | INL-RPT-24-77048-R1.xlsx / MASTER_DATA_MAPPED col 42 | GNCOA account; companion database to INL/RPT-24-77048
251 | Initial Fuel Inventory Material | Site Material Cost (2022 USD) | 0 | AP1000 | ME FOAK | Stewart, W. R., Shirvan, K., Velez, E., & Wiser, R. Pathways to Cost-effective Advanced Nuclear Technology. | 2017 | INL-RPT-24-77048-R1.xlsx / MASTER_DATA_MAPPED col 43 | GNCOA account; companion database to INL/RPT-24-77048
251 | Initial Fuel Inventory Material | Total Costs (2022 USD) | 0 | AP1000 | ME FOAK | Stewart, W. R., Shirvan, K., Velez, E., & Wiser, R. Pathways to Cost-effective Advanced Nuclear Technology. | 2017 | INL-RPT-24-77048-R1.xlsx / MASTER_DATA_MAPPED col 44 | GNCOA account; companion database to INL/RPT-24-77048
251 | Initial Fuel Inventory Material | Factory Equipment Costs (2022 USD) | 0 | AP1000 | BE NOAK | Stewart, W. R., Shirvan, K., Velez, E., & Wiser, R. Pathways to Cost-effective Advanced Nuclear Technology. | 2017 | INL-RPT-24-77048-R1.xlsx / MASTER_DATA_MAPPED col 45 | GNCOA account; companion database to INL/RPT-24-77048
251 | Initial Fuel Inventory Material | Site Labor Cost (2022 USD) | 0 | AP1000 | BE NOAK | Stewart, W. R., Shirvan, K., Velez, E., & Wiser, R. Pathways to Cost-effective Advanced Nuclear Technology. | 2017 | INL-RPT-24-77048-R1.xlsx / MASTER_DATA_MAPPED col 46 | GNCOA account; companion database to INL/RPT-24-77048
251 | Initial Fuel Inventory Material | Site Material Cost (2022 USD) | 0 | AP1000 | BE NOAK | Stewart, W. R., Shirvan, K., Velez, E., & Wiser, R. Pathways to Cost-effective Advanced Nuclear Technology. | 2017 | INL-RPT-24-77048-R1.xlsx / MASTER_DATA_MAPPED col 47 | GNCOA account; companion database to INL/RPT-24-77048
251 | Initial Fuel Inventory Material | Total Costs (2022 USD) | 0 | AP1000 | BE NOAK | Stewart, W. R., Shirvan, K., Velez, E., & Wiser, R. Pathways to Cost-effective Advanced Nuclear Technology. | 2017 | INL-RPT-24-77048-R1.xlsx / MASTER_DATA_MAPPED col 48 | GNCOA account; companion database to INL/RPT-24-77048
251 | Initial Fuel Inventory Material | Factory Equipment Costs (2022 USD) | 0 | AP1000 | 0 | Shirvan Private Communication (TIMCAT data) | unspecified | INL-RPT-24-77048-R1.xlsx / MASTER_DATA_MAPPED col 105 | GNCOA account; companion database to INL/RPT-24-77048
251 | Initial Fuel Inventory Material | Site Labor Cost (2022 USD) | 0 | AP1000 | 0 | Shirvan Private Communication (TIMCAT data) | unspecified | INL-RPT-24-77048-R1.xlsx / MASTER_DATA_MAPPED col 106 | GNCOA account; companion database to INL/RPT-24-77048
251 | Initial Fuel Inventory Material | Site Material Cost (2022 USD) | 0 | AP1000 | 0 | Shirvan Private Communication (TIMCAT data) | unspecified | INL-RPT-24-77048-R1.xlsx / MASTER_DATA_MAPPED col 107 | GNCOA account; companion database to INL/RPT-24-77048
251 | Initial Fuel Inventory Material | Total Costs (2022 USD) | 0 | AP1000 | NOAK | Shirvan Private Communication (Tim Cat Data) | unspecified | INL-RPT-24-77048-R1.xlsx / MASTER_DATA_MAPPED col 108 | GNCOA account; companion database to INL/RPT-24-77048
252 | First Core Conversion | Factory Equipment Costs (2022 USD) | 0 | AP1000 | ME FOAK | Stewart, W. R., Shirvan, K., Velez, E., & Wiser, R. Pathways to Cost-effective Advanced Nuclear Technology. | 2017 | INL-RPT-24-77048-R1.xlsx / MASTER_DATA_MAPPED col 41 | GNCOA account; companion database to INL/RPT-24-77048
252 | First Core Conversion | Site Labor Cost (2022 USD) | 0 | AP1000 | ME FOAK | Stewart, W. R., Shirvan, K., Velez, E., & Wiser, R. Pathways to Cost-effective Advanced Nuclear Technology. | 2017 | INL-RPT-24-77048-R1.xlsx / MASTER_DATA_MAPPED col 42 | GNCOA account; companion database to INL/RPT-24-77048
252 | First Core Conversion | Site Material Cost (2022 USD) | 0 | AP1000 | ME FOAK | Stewart, W. R., Shirvan, K., Velez, E., & Wiser, R. Pathways to Cost-effective Advanced Nuclear Technology. | 2017 | INL-RPT-24-77048-R1.xlsx / MASTER_DATA_MAPPED col 43 | GNCOA account; companion database to INL/RPT-24-77048
252 | First Core Conversion | Total Costs (2022 USD) | 0 | AP1000 | ME FOAK | Stewart, W. R., Shirvan, K., Velez, E., & Wiser, R. Pathways to Cost-effective Advanced Nuclear Technology. | 2017 | INL-RPT-24-77048-R1.xlsx / MASTER_DATA_MAPPED col 44 | GNCOA account; companion database to INL/RPT-24-77048
252 | First Core Conversion | Factory Equipment Costs (2022 USD) | 0 | AP1000 | BE NOAK | Stewart, W. R., Shirvan, K., Velez, E., & Wiser, R. Pathways to Cost-effective Advanced Nuclear Technology. | 2017 | INL-RPT-24-77048-R1.xlsx / MASTER_DATA_MAPPED col 45 | GNCOA account; companion database to INL/RPT-24-77048
252 | First Core Conversion | Site Labor Cost (2022 USD) | 0 | AP1000 | BE NOAK | Stewart, W. R., Shirvan, K., Velez, E., & Wiser, R. Pathways to Cost-effective Advanced Nuclear Technology. | 2017 | INL-RPT-24-77048-R1.xlsx / MASTER_DATA_MAPPED col 46 | GNCOA account; companion database to INL/RPT-24-77048
252 | First Core Conversion | Site Material Cost (2022 USD) | 0 | AP1000 | BE NOAK | Stewart, W. R., Shirvan, K., Velez, E., & Wiser, R. Pathways to Cost-effective Advanced Nuclear Technology. | 2017 | INL-RPT-24-77048-R1.xlsx / MASTER_DATA_MAPPED col 47 | GNCOA account; companion database to INL/RPT-24-77048
252 | First Core Conversion | Total Costs (2022 USD) | 0 | AP1000 | BE NOAK | Stewart, W. R., Shirvan, K., Velez, E., & Wiser, R. Pathways to Cost-effective Advanced Nuclear Technology. | 2017 | INL-RPT-24-77048-R1.xlsx / MASTER_DATA_MAPPED col 48 | GNCOA account; companion database to INL/RPT-24-77048
252 | First Core Conversion | Factory Equipment Costs (2022 USD) | 0 | AP1000 | 0 | Shirvan Private Communication (TIMCAT data) | unspecified | INL-RPT-24-77048-R1.xlsx / MASTER_DATA_MAPPED col 105 | GNCOA account; companion database to INL/RPT-24-77048
252 | First Core Conversion | Site Labor Cost (2022 USD) | 0 | AP1000 | 0 | Shirvan Private Communication (TIMCAT data) | unspecified | INL-RPT-24-77048-R1.xlsx / MASTER_DATA_MAPPED col 106 | GNCOA account; companion database to INL/RPT-24-77048
252 | First Core Conversion | Site Material Cost (2022 USD) | 0 | AP1000 | 0 | Shirvan Private Communication (TIMCAT data) | unspecified | INL-RPT-24-77048-R1.xlsx / MASTER_DATA_MAPPED col 107 | GNCOA account; companion database to INL/RPT-24-77048
252 | First Core Conversion | Total Costs (2022 USD) | 0 | AP1000 | NOAK | Shirvan Private Communication (Tim Cat Data) | unspecified | INL-RPT-24-77048-R1.xlsx / MASTER_DATA_MAPPED col 108 | GNCOA account; companion database to INL/RPT-24-77048
253 | First Core Enrichment | Factory Equipment Costs (2022 USD) | 0 | AP1000 | ME FOAK | Stewart, W. R., Shirvan, K., Velez, E., & Wiser, R. Pathways to Cost-effective Advanced Nuclear Technology. | 2017 | INL-RPT-24-77048-R1.xlsx / MASTER_DATA_MAPPED col 41 | GNCOA account; companion database to INL/RPT-24-77048
253 | First Core Enrichment | Site Labor Cost (2022 USD) | 0 | AP1000 | ME FOAK | Stewart, W. R., Shirvan, K., Velez, E., & Wiser, R. Pathways to Cost-effective Advanced Nuclear Technology. | 2017 | INL-RPT-24-77048-R1.xlsx / MASTER_DATA_MAPPED col 42 | GNCOA account; companion database to INL/RPT-24-77048
253 | First Core Enrichment | Site Material Cost (2022 USD) | 0 | AP1000 | ME FOAK | Stewart, W. R., Shirvan, K., Velez, E., & Wiser, R. Pathways to Cost-effective Advanced Nuclear Technology. | 2017 | INL-RPT-24-77048-R1.xlsx / MASTER_DATA_MAPPED col 43 | GNCOA account; companion database to INL/RPT-24-77048
253 | First Core Enrichment | Total Costs (2022 USD) | 0 | AP1000 | ME FOAK | Stewart, W. R., Shirvan, K., Velez, E., & Wiser, R. Pathways to Cost-effective Advanced Nuclear Technology. | 2017 | INL-RPT-24-77048-R1.xlsx / MASTER_DATA_MAPPED col 44 | GNCOA account; companion database to INL/RPT-24-77048
253 | First Core Enrichment | Factory Equipment Costs (2022 USD) | 0 | AP1000 | BE NOAK | Stewart, W. R., Shirvan, K., Velez, E., & Wiser, R. Pathways to Cost-effective Advanced Nuclear Technology. | 2017 | INL-RPT-24-77048-R1.xlsx / MASTER_DATA_MAPPED col 45 | GNCOA account; companion database to INL/RPT-24-77048
253 | First Core Enrichment | Site Labor Cost (2022 USD) | 0 | AP1000 | BE NOAK | Stewart, W. R., Shirvan, K., Velez, E., & Wiser, R. Pathways to Cost-effective Advanced Nuclear Technology. | 2017 | INL-RPT-24-77048-R1.xlsx / MASTER_DATA_MAPPED col 46 | GNCOA account; companion database to INL/RPT-24-77048
253 | First Core Enrichment | Site Material Cost (2022 USD) | 0 | AP1000 | BE NOAK | Stewart, W. R., Shirvan, K., Velez, E., & Wiser, R. Pathways to Cost-effective Advanced Nuclear Technology. | 2017 | INL-RPT-24-77048-R1.xlsx / MASTER_DATA_MAPPED col 47 | GNCOA account; companion database to INL/RPT-24-77048
253 | First Core Enrichment | Total Costs (2022 USD) | 0 | AP1000 | BE NOAK | Stewart, W. R., Shirvan, K., Velez, E., & Wiser, R. Pathways to Cost-effective Advanced Nuclear Technology. | 2017 | INL-RPT-24-77048-R1.xlsx / MASTER_DATA_MAPPED col 48 | GNCOA account; companion database to INL/RPT-24-77048
253 | First Core Enrichment | Factory Equipment Costs (2022 USD) | 0 | AP1000 | 0 | Shirvan Private Communication (TIMCAT data) | unspecified | INL-RPT-24-77048-R1.xlsx / MASTER_DATA_MAPPED col 105 | GNCOA account; companion database to INL/RPT-24-77048
253 | First Core Enrichment | Site Labor Cost (2022 USD) | 0 | AP1000 | 0 | Shirvan Private Communication (TIMCAT data) | unspecified | INL-RPT-24-77048-R1.xlsx / MASTER_DATA_MAPPED col 106 | GNCOA account; companion database to INL/RPT-24-77048
253 | First Core Enrichment | Site Material Cost (2022 USD) | 0 | AP1000 | 0 | Shirvan Private Communication (TIMCAT data) | unspecified | INL-RPT-24-77048-R1.xlsx / MASTER_DATA_MAPPED col 107 | GNCOA account; companion database to INL/RPT-24-77048
253 | First Core Enrichment | Total Costs (2022 USD) | 0 | AP1000 | NOAK | Shirvan Private Communication (Tim Cat Data) | unspecified | INL-RPT-24-77048-R1.xlsx / MASTER_DATA_MAPPED col 108 | GNCOA account; companion database to INL/RPT-24-77048
254 | First Core Fuel Assembly Fabrication | Factory Equipment Costs (2022 USD) | 0 | AP1000 | ME FOAK | Stewart, W. R., Shirvan, K., Velez, E., & Wiser, R. Pathways to Cost-effective Advanced Nuclear Technology. | 2017 | INL-RPT-24-77048-R1.xlsx / MASTER_DATA_MAPPED col 41 | GNCOA account; companion database to INL/RPT-24-77048
254 | First Core Fuel Assembly Fabrication | Site Labor Cost (2022 USD) | 0 | AP1000 | ME FOAK | Stewart, W. R., Shirvan, K., Velez, E., & Wiser, R. Pathways to Cost-effective Advanced Nuclear Technology. | 2017 | INL-RPT-24-77048-R1.xlsx / MASTER_DATA_MAPPED col 42 | GNCOA account; companion database to INL/RPT-24-77048
254 | First Core Fuel Assembly Fabrication | Site Material Cost (2022 USD) | 0 | AP1000 | ME FOAK | Stewart, W. R., Shirvan, K., Velez, E., & Wiser, R. Pathways to Cost-effective Advanced Nuclear Technology. | 2017 | INL-RPT-24-77048-R1.xlsx / MASTER_DATA_MAPPED col 43 | GNCOA account; companion database to INL/RPT-24-77048
254 | First Core Fuel Assembly Fabrication | Total Costs (2022 USD) | 0 | AP1000 | ME FOAK | Stewart, W. R., Shirvan, K., Velez, E., & Wiser, R. Pathways to Cost-effective Advanced Nuclear Technology. | 2017 | INL-RPT-24-77048-R1.xlsx / MASTER_DATA_MAPPED col 44 | GNCOA account; companion database to INL/RPT-24-77048
254 | First Core Fuel Assembly Fabrication | Factory Equipment Costs (2022 USD) | 0 | AP1000 | BE NOAK | Stewart, W. R., Shirvan, K., Velez, E., & Wiser, R. Pathways to Cost-effective Advanced Nuclear Technology. | 2017 | INL-RPT-24-77048-R1.xlsx / MASTER_DATA_MAPPED col 45 | GNCOA account; companion database to INL/RPT-24-77048
254 | First Core Fuel Assembly Fabrication | Site Labor Cost (2022 USD) | 0 | AP1000 | BE NOAK | Stewart, W. R., Shirvan, K., Velez, E., & Wiser, R. Pathways to Cost-effective Advanced Nuclear Technology. | 2017 | INL-RPT-24-77048-R1.xlsx / MASTER_DATA_MAPPED col 46 | GNCOA account; companion database to INL/RPT-24-77048
254 | First Core Fuel Assembly Fabrication | Site Material Cost (2022 USD) | 0 | AP1000 | BE NOAK | Stewart, W. R., Shirvan, K., Velez, E., & Wiser, R. Pathways to Cost-effective Advanced Nuclear Technology. | 2017 | INL-RPT-24-77048-R1.xlsx / MASTER_DATA_MAPPED col 47 | GNCOA account; companion database to INL/RPT-24-77048
254 | First Core Fuel Assembly Fabrication | Total Costs (2022 USD) | 0 | AP1000 | BE NOAK | Stewart, W. R., Shirvan, K., Velez, E., & Wiser, R. Pathways to Cost-effective Advanced Nuclear Technology. | 2017 | INL-RPT-24-77048-R1.xlsx / MASTER_DATA_MAPPED col 48 | GNCOA account; companion database to INL/RPT-24-77048
254 | First Core Fuel Assembly Fabrication | Factory Equipment Costs (2022 USD) | 0 | AP1000 | 0 | Shirvan Private Communication (TIMCAT data) | unspecified | INL-RPT-24-77048-R1.xlsx / MASTER_DATA_MAPPED col 105 | GNCOA account; companion database to INL/RPT-24-77048
254 | First Core Fuel Assembly Fabrication | Site Labor Cost (2022 USD) | 0 | AP1000 | 0 | Shirvan Private Communication (TIMCAT data) | unspecified | INL-RPT-24-77048-R1.xlsx / MASTER_DATA_MAPPED col 106 | GNCOA account; companion database to INL/RPT-24-77048
254 | First Core Fuel Assembly Fabrication | Site Material Cost (2022 USD) | 0 | AP1000 | 0 | Shirvan Private Communication (TIMCAT data) | unspecified | INL-RPT-24-77048-R1.xlsx / MASTER_DATA_MAPPED col 107 | GNCOA account; companion database to INL/RPT-24-77048
254 | First Core Fuel Assembly Fabrication | Total Costs (2022 USD) | 0 | AP1000 | NOAK | Shirvan Private Communication (Tim Cat Data) | unspecified | INL-RPT-24-77048-R1.xlsx / MASTER_DATA_MAPPED col 108 | GNCOA account; companion database to INL/RPT-24-77048
255 | First Core Supply of Other Fissionable Materials (e.g., Pu) | Factory Equipment Costs (2022 USD) | 0 | AP1000 | ME FOAK | Stewart, W. R., Shirvan, K., Velez, E., & Wiser, R. Pathways to Cost-effective Advanced Nuclear Technology. | 2017 | INL-RPT-24-77048-R1.xlsx / MASTER_DATA_MAPPED col 41 | GNCOA account; companion database to INL/RPT-24-77048
255 | First Core Supply of Other Fissionable Materials (e.g., Pu) | Site Labor Cost (2022 USD) | 0 | AP1000 | ME FOAK | Stewart, W. R., Shirvan, K., Velez, E., & Wiser, R. Pathways to Cost-effective Advanced Nuclear Technology. | 2017 | INL-RPT-24-77048-R1.xlsx / MASTER_DATA_MAPPED col 42 | GNCOA account; companion database to INL/RPT-24-77048
255 | First Core Supply of Other Fissionable Materials (e.g., Pu) | Site Material Cost (2022 USD) | 0 | AP1000 | ME FOAK | Stewart, W. R., Shirvan, K., Velez, E., & Wiser, R. Pathways to Cost-effective Advanced Nuclear Technology. | 2017 | INL-RPT-24-77048-R1.xlsx / MASTER_DATA_MAPPED col 43 | GNCOA account; companion database to INL/RPT-24-77048
255 | First Core Supply of Other Fissionable Materials (e.g., Pu) | Total Costs (2022 USD) | 0 | AP1000 | ME FOAK | Stewart, W. R., Shirvan, K., Velez, E., & Wiser, R. Pathways to Cost-effective Advanced Nuclear Technology. | 2017 | INL-RPT-24-77048-R1.xlsx / MASTER_DATA_MAPPED col 44 | GNCOA account; companion database to INL/RPT-24-77048
255 | First Core Supply of Other Fissionable Materials (e.g., Pu) | Factory Equipment Costs (2022 USD) | 0 | AP1000 | BE NOAK | Stewart, W. R., Shirvan, K., Velez, E., & Wiser, R. Pathways to Cost-effective Advanced Nuclear Technology. | 2017 | INL-RPT-24-77048-R1.xlsx / MASTER_DATA_MAPPED col 45 | GNCOA account; companion database to INL/RPT-24-77048
255 | First Core Supply of Other Fissionable Materials (e.g., Pu) | Site Labor Cost (2022 USD) | 0 | AP1000 | BE NOAK | Stewart, W. R., Shirvan, K., Velez, E., & Wiser, R. Pathways to Cost-effective Advanced Nuclear Technology. | 2017 | INL-RPT-24-77048-R1.xlsx / MASTER_DATA_MAPPED col 46 | GNCOA account; companion database to INL/RPT-24-77048
255 | First Core Supply of Other Fissionable Materials (e.g., Pu) | Site Material Cost (2022 USD) | 0 | AP1000 | BE NOAK | Stewart, W. R., Shirvan, K., Velez, E., & Wiser, R. Pathways to Cost-effective Advanced Nuclear Technology. | 2017 | INL-RPT-24-77048-R1.xlsx / MASTER_DATA_MAPPED col 47 | GNCOA account; companion database to INL/RPT-24-77048
255 | First Core Supply of Other Fissionable Materials (e.g., Pu) | Total Costs (2022 USD) | 0 | AP1000 | BE NOAK | Stewart, W. R., Shirvan, K., Velez, E., & Wiser, R. Pathways to Cost-effective Advanced Nuclear Technology. | 2017 | INL-RPT-24-77048-R1.xlsx / MASTER_DATA_MAPPED col 48 | GNCOA account; companion database to INL/RPT-24-77048
255 | First Core Supply of Other Fissionable Materials (e.g., Pu) | Factory Equipment Costs (2022 USD) | 0 | AP1000 | 0 | Shirvan Private Communication (TIMCAT data) | unspecified | INL-RPT-24-77048-R1.xlsx / MASTER_DATA_MAPPED col 105 | GNCOA account; companion database to INL/RPT-24-77048
255 | First Core Supply of Other Fissionable Materials (e.g., Pu) | Site Labor Cost (2022 USD) | 0 | AP1000 | 0 | Shirvan Private Communication (TIMCAT data) | unspecified | INL-RPT-24-77048-R1.xlsx / MASTER_DATA_MAPPED col 106 | GNCOA account; companion database to INL/RPT-24-77048
255 | First Core Supply of Other Fissionable Materials (e.g., Pu) | Site Material Cost (2022 USD) | 0 | AP1000 | 0 | Shirvan Private Communication (TIMCAT data) | unspecified | INL-RPT-24-77048-R1.xlsx / MASTER_DATA_MAPPED col 107 | GNCOA account; companion database to INL/RPT-24-77048
255 | First Core Supply of Other Fissionable Materials (e.g., Pu) | Total Costs (2022 USD) | 0 | AP1000 | NOAK | Shirvan Private Communication (Tim Cat Data) | unspecified | INL-RPT-24-77048-R1.xlsx / MASTER_DATA_MAPPED col 108 | GNCOA account; companion database to INL/RPT-24-77048
26 | Miscellaneous Equipment | Factory Equipment Costs (2022 USD) | 0 | AP1000 | ME FOAK | Stewart, W. R., Shirvan, K., Velez, E., & Wiser, R. Pathways to Cost-effective Advanced Nuclear Technology. | 2017 | INL-RPT-24-77048-R1.xlsx / MASTER_DATA_MAPPED col 41 | GNCOA account; companion database to INL/RPT-24-77048
26 | Miscellaneous Equipment | Site Labor Cost (2022 USD) | 0 | AP1000 | ME FOAK | Stewart, W. R., Shirvan, K., Velez, E., & Wiser, R. Pathways to Cost-effective Advanced Nuclear Technology. | 2017 | INL-RPT-24-77048-R1.xlsx / MASTER_DATA_MAPPED col 42 | GNCOA account; companion database to INL/RPT-24-77048
26 | Miscellaneous Equipment | Site Material Cost (2022 USD) | 0 | AP1000 | ME FOAK | Stewart, W. R., Shirvan, K., Velez, E., & Wiser, R. Pathways to Cost-effective Advanced Nuclear Technology. | 2017 | INL-RPT-24-77048-R1.xlsx / MASTER_DATA_MAPPED col 43 | GNCOA account; companion database to INL/RPT-24-77048
26 | Miscellaneous Equipment | Total Costs (2022 USD) | 200000000 | AP1000 | ME FOAK | Stewart, W. R., Shirvan, K., Velez, E., & Wiser, R. Pathways to Cost-effective Advanced Nuclear Technology. | 2017 | INL-RPT-24-77048-R1.xlsx / MASTER_DATA_MAPPED col 44 | GNCOA account; companion database to INL/RPT-24-77048
26 | Miscellaneous Equipment | Factory Equipment Costs (2022 USD) | 0 | AP1000 | BE NOAK | Stewart, W. R., Shirvan, K., Velez, E., & Wiser, R. Pathways to Cost-effective Advanced Nuclear Technology. | 2017 | INL-RPT-24-77048-R1.xlsx / MASTER_DATA_MAPPED col 45 | GNCOA account; companion database to INL/RPT-24-77048
26 | Miscellaneous Equipment | Site Labor Cost (2022 USD) | 0 | AP1000 | BE NOAK | Stewart, W. R., Shirvan, K., Velez, E., & Wiser, R. Pathways to Cost-effective Advanced Nuclear Technology. | 2017 | INL-RPT-24-77048-R1.xlsx / MASTER_DATA_MAPPED col 46 | GNCOA account; companion database to INL/RPT-24-77048
26 | Miscellaneous Equipment | Site Material Cost (2022 USD) | 0 | AP1000 | BE NOAK | Stewart, W. R., Shirvan, K., Velez, E., & Wiser, R. Pathways to Cost-effective Advanced Nuclear Technology. | 2017 | INL-RPT-24-77048-R1.xlsx / MASTER_DATA_MAPPED col 47 | GNCOA account; companion database to INL/RPT-24-77048
26 | Miscellaneous Equipment | Total Costs (2022 USD) | 110000000 | AP1000 | BE NOAK | Stewart, W. R., Shirvan, K., Velez, E., & Wiser, R. Pathways to Cost-effective Advanced Nuclear Technology. | 2017 | INL-RPT-24-77048-R1.xlsx / MASTER_DATA_MAPPED col 48 | GNCOA account; companion database to INL/RPT-24-77048
26 | Miscellaneous Equipment | Factory Equipment Costs (2022 USD) | 75185798.7263 | AP1000 | 0 | Shirvan Private Communication (TIMCAT data) | unspecified | INL-RPT-24-77048-R1.xlsx / MASTER_DATA_MAPPED col 105 | GNCOA account; companion database to INL/RPT-24-77048
26 | Miscellaneous Equipment | Site Labor Cost (2022 USD) | 100391621.9478 | AP1000 | 0 | Shirvan Private Communication (TIMCAT data) | unspecified | INL-RPT-24-77048-R1.xlsx / MASTER_DATA_MAPPED col 106 | GNCOA account; companion database to INL/RPT-24-77048
26 | Miscellaneous Equipment | Site Material Cost (2022 USD) | 18395471.4093 | AP1000 | 0 | Shirvan Private Communication (TIMCAT data) | unspecified | INL-RPT-24-77048-R1.xlsx / MASTER_DATA_MAPPED col 107 | GNCOA account; companion database to INL/RPT-24-77048
26 | Miscellaneous Equipment | Total Costs (2022 USD) | 96986446.0417 | AP1000 | NOAK | Shirvan Private Communication (Tim Cat Data) | unspecified | INL-RPT-24-77048-R1.xlsx / MASTER_DATA_MAPPED col 108 | GNCOA account; companion database to INL/RPT-24-77048
261 | Transportation and Lift Equipment | Factory Equipment Costs (2022 USD) | 0 | AP1000 | ME FOAK | Stewart, W. R., Shirvan, K., Velez, E., & Wiser, R. Pathways to Cost-effective Advanced Nuclear Technology. | 2017 | INL-RPT-24-77048-R1.xlsx / MASTER_DATA_MAPPED col 41 | GNCOA account; companion database to INL/RPT-24-77048
261 | Transportation and Lift Equipment | Site Labor Cost (2022 USD) | 0 | AP1000 | ME FOAK | Stewart, W. R., Shirvan, K., Velez, E., & Wiser, R. Pathways to Cost-effective Advanced Nuclear Technology. | 2017 | INL-RPT-24-77048-R1.xlsx / MASTER_DATA_MAPPED col 42 | GNCOA account; companion database to INL/RPT-24-77048
261 | Transportation and Lift Equipment | Site Material Cost (2022 USD) | 0 | AP1000 | ME FOAK | Stewart, W. R., Shirvan, K., Velez, E., & Wiser, R. Pathways to Cost-effective Advanced Nuclear Technology. | 2017 | INL-RPT-24-77048-R1.xlsx / MASTER_DATA_MAPPED col 43 | GNCOA account; companion database to INL/RPT-24-77048
261 | Transportation and Lift Equipment | Total Costs (2022 USD) | 0 | AP1000 | ME FOAK | Stewart, W. R., Shirvan, K., Velez, E., & Wiser, R. Pathways to Cost-effective Advanced Nuclear Technology. | 2017 | INL-RPT-24-77048-R1.xlsx / MASTER_DATA_MAPPED col 44 | GNCOA account; companion database to INL/RPT-24-77048
261 | Transportation and Lift Equipment | Factory Equipment Costs (2022 USD) | 0 | AP1000 | BE NOAK | Stewart, W. R., Shirvan, K., Velez, E., & Wiser, R. Pathways to Cost-effective Advanced Nuclear Technology. | 2017 | INL-RPT-24-77048-R1.xlsx / MASTER_DATA_MAPPED col 45 | GNCOA account; companion database to INL/RPT-24-77048
261 | Transportation and Lift Equipment | Site Labor Cost (2022 USD) | 0 | AP1000 | BE NOAK | Stewart, W. R., Shirvan, K., Velez, E., & Wiser, R. Pathways to Cost-effective Advanced Nuclear Technology. | 2017 | INL-RPT-24-77048-R1.xlsx / MASTER_DATA_MAPPED col 46 | GNCOA account; companion database to INL/RPT-24-77048
261 | Transportation and Lift Equipment | Site Material Cost (2022 USD) | 0 | AP1000 | BE NOAK | Stewart, W. R., Shirvan, K., Velez, E., & Wiser, R. Pathways to Cost-effective Advanced Nuclear Technology. | 2017 | INL-RPT-24-77048-R1.xlsx / MASTER_DATA_MAPPED col 47 | GNCOA account; companion database to INL/RPT-24-77048
261 | Transportation and Lift Equipment | Total Costs (2022 USD) | 0 | AP1000 | BE NOAK | Stewart, W. R., Shirvan, K., Velez, E., & Wiser, R. Pathways to Cost-effective Advanced Nuclear Technology. | 2017 | INL-RPT-24-77048-R1.xlsx / MASTER_DATA_MAPPED col 48 | GNCOA account; companion database to INL/RPT-24-77048
261 | Transportation and Lift Equipment | Factory Equipment Costs (2022 USD) | 0 | AP1000 | 0 | Shirvan Private Communication (TIMCAT data) | unspecified | INL-RPT-24-77048-R1.xlsx / MASTER_DATA_MAPPED col 105 | GNCOA account; companion database to INL/RPT-24-77048
261 | Transportation and Lift Equipment | Site Labor Cost (2022 USD) | 0 | AP1000 | 0 | Shirvan Private Communication (TIMCAT data) | unspecified | INL-RPT-24-77048-R1.xlsx / MASTER_DATA_MAPPED col 106 | GNCOA account; companion database to INL/RPT-24-77048
261 | Transportation and Lift Equipment | Site Material Cost (2022 USD) | 0 | AP1000 | 0 | Shirvan Private Communication (TIMCAT data) | unspecified | INL-RPT-24-77048-R1.xlsx / MASTER_DATA_MAPPED col 107 | GNCOA account; companion database to INL/RPT-24-77048
261 | Transportation and Lift Equipment | Total Costs (2022 USD) | 0 | AP1000 | NOAK | Shirvan Private Communication (Tim Cat Data) | unspecified | INL-RPT-24-77048-R1.xlsx / MASTER_DATA_MAPPED col 108 | GNCOA account; companion database to INL/RPT-24-77048
262 | Air, Water, Plant Fuel Oil, and Steam Systems | Factory Equipment Costs (2022 USD) | 0 | AP1000 | ME FOAK | Stewart, W. R., Shirvan, K., Velez, E., & Wiser, R. Pathways to Cost-effective Advanced Nuclear Technology. | 2017 | INL-RPT-24-77048-R1.xlsx / MASTER_DATA_MAPPED col 41 | GNCOA account; companion database to INL/RPT-24-77048
262 | Air, Water, Plant Fuel Oil, and Steam Systems | Site Labor Cost (2022 USD) | 0 | AP1000 | ME FOAK | Stewart, W. R., Shirvan, K., Velez, E., & Wiser, R. Pathways to Cost-effective Advanced Nuclear Technology. | 2017 | INL-RPT-24-77048-R1.xlsx / MASTER_DATA_MAPPED col 42 | GNCOA account; companion database to INL/RPT-24-77048
262 | Air, Water, Plant Fuel Oil, and Steam Systems | Site Material Cost (2022 USD) | 0 | AP1000 | ME FOAK | Stewart, W. R., Shirvan, K., Velez, E., & Wiser, R. Pathways to Cost-effective Advanced Nuclear Technology. | 2017 | INL-RPT-24-77048-R1.xlsx / MASTER_DATA_MAPPED col 43 | GNCOA account; companion database to INL/RPT-24-77048
262 | Air, Water, Plant Fuel Oil, and Steam Systems | Total Costs (2022 USD) | 0 | AP1000 | ME FOAK | Stewart, W. R., Shirvan, K., Velez, E., & Wiser, R. Pathways to Cost-effective Advanced Nuclear Technology. | 2017 | INL-RPT-24-77048-R1.xlsx / MASTER_DATA_MAPPED col 44 | GNCOA account; companion database to INL/RPT-24-77048
262 | Air, Water, Plant Fuel Oil, and Steam Systems | Factory Equipment Costs (2022 USD) | 0 | AP1000 | BE NOAK | Stewart, W. R., Shirvan, K., Velez, E., & Wiser, R. Pathways to Cost-effective Advanced Nuclear Technology. | 2017 | INL-RPT-24-77048-R1.xlsx / MASTER_DATA_MAPPED col 45 | GNCOA account; companion database to INL/RPT-24-77048
262 | Air, Water, Plant Fuel Oil, and Steam Systems | Site Labor Cost (2022 USD) | 0 | AP1000 | BE NOAK | Stewart, W. R., Shirvan, K., Velez, E., & Wiser, R. Pathways to Cost-effective Advanced Nuclear Technology. | 2017 | INL-RPT-24-77048-R1.xlsx / MASTER_DATA_MAPPED col 46 | GNCOA account; companion database to INL/RPT-24-77048
262 | Air, Water, Plant Fuel Oil, and Steam Systems | Site Material Cost (2022 USD) | 0 | AP1000 | BE NOAK | Stewart, W. R., Shirvan, K., Velez, E., & Wiser, R. Pathways to Cost-effective Advanced Nuclear Technology. | 2017 | INL-RPT-24-77048-R1.xlsx / MASTER_DATA_MAPPED col 47 | GNCOA account; companion database to INL/RPT-24-77048
262 | Air, Water, Plant Fuel Oil, and Steam Systems | Total Costs (2022 USD) | 0 | AP1000 | BE NOAK | Stewart, W. R., Shirvan, K., Velez, E., & Wiser, R. Pathways to Cost-effective Advanced Nuclear Technology. | 2017 | INL-RPT-24-77048-R1.xlsx / MASTER_DATA_MAPPED col 48 | GNCOA account; companion database to INL/RPT-24-77048
262 | Air, Water, Plant Fuel Oil, and Steam Systems | Factory Equipment Costs (2022 USD) | 0 | AP1000 | 0 | Shirvan Private Communication (TIMCAT data) | unspecified | INL-RPT-24-77048-R1.xlsx / MASTER_DATA_MAPPED col 105 | GNCOA account; companion database to INL/RPT-24-77048
262 | Air, Water, Plant Fuel Oil, and Steam Systems | Site Labor Cost (2022 USD) | 0 | AP1000 | 0 | Shirvan Private Communication (TIMCAT data) | unspecified | INL-RPT-24-77048-R1.xlsx / MASTER_DATA_MAPPED col 106 | GNCOA account; companion database to INL/RPT-24-77048
262 | Air, Water, Plant Fuel Oil, and Steam Systems | Site Material Cost (2022 USD) | 0 | AP1000 | 0 | Shirvan Private Communication (TIMCAT data) | unspecified | INL-RPT-24-77048-R1.xlsx / MASTER_DATA_MAPPED col 107 | GNCOA account; companion database to INL/RPT-24-77048
262 | Air, Water, Plant Fuel Oil, and Steam Systems | Total Costs (2022 USD) | 0 | AP1000 | NOAK | Shirvan Private Communication (Tim Cat Data) | unspecified | INL-RPT-24-77048-R1.xlsx / MASTER_DATA_MAPPED col 108 | GNCOA account; companion database to INL/RPT-24-77048
263 | Communications Equipment | Factory Equipment Costs (2022 USD) | 0 | AP1000 | ME FOAK | Stewart, W. R., Shirvan, K., Velez, E., & Wiser, R. Pathways to Cost-effective Advanced Nuclear Technology. | 2017 | INL-RPT-24-77048-R1.xlsx / MASTER_DATA_MAPPED col 41 | GNCOA account; companion database to INL/RPT-24-77048
263 | Communications Equipment | Site Labor Cost (2022 USD) | 0 | AP1000 | ME FOAK | Stewart, W. R., Shirvan, K., Velez, E., & Wiser, R. Pathways to Cost-effective Advanced Nuclear Technology. | 2017 | INL-RPT-24-77048-R1.xlsx / MASTER_DATA_MAPPED col 42 | GNCOA account; companion database to INL/RPT-24-77048
263 | Communications Equipment | Site Material Cost (2022 USD) | 0 | AP1000 | ME FOAK | Stewart, W. R., Shirvan, K., Velez, E., & Wiser, R. Pathways to Cost-effective Advanced Nuclear Technology. | 2017 | INL-RPT-24-77048-R1.xlsx / MASTER_DATA_MAPPED col 43 | GNCOA account; companion database to INL/RPT-24-77048
263 | Communications Equipment | Total Costs (2022 USD) | 0 | AP1000 | ME FOAK | Stewart, W. R., Shirvan, K., Velez, E., & Wiser, R. Pathways to Cost-effective Advanced Nuclear Technology. | 2017 | INL-RPT-24-77048-R1.xlsx / MASTER_DATA_MAPPED col 44 | GNCOA account; companion database to INL/RPT-24-77048
263 | Communications Equipment | Factory Equipment Costs (2022 USD) | 0 | AP1000 | BE NOAK | Stewart, W. R., Shirvan, K., Velez, E., & Wiser, R. Pathways to Cost-effective Advanced Nuclear Technology. | 2017 | INL-RPT-24-77048-R1.xlsx / MASTER_DATA_MAPPED col 45 | GNCOA account; companion database to INL/RPT-24-77048
263 | Communications Equipment | Site Labor Cost (2022 USD) | 0 | AP1000 | BE NOAK | Stewart, W. R., Shirvan, K., Velez, E., & Wiser, R. Pathways to Cost-effective Advanced Nuclear Technology. | 2017 | INL-RPT-24-77048-R1.xlsx / MASTER_DATA_MAPPED col 46 | GNCOA account; companion database to INL/RPT-24-77048
263 | Communications Equipment | Site Material Cost (2022 USD) | 0 | AP1000 | BE NOAK | Stewart, W. R., Shirvan, K., Velez, E., & Wiser, R. Pathways to Cost-effective Advanced Nuclear Technology. | 2017 | INL-RPT-24-77048-R1.xlsx / MASTER_DATA_MAPPED col 47 | GNCOA account; companion database to INL/RPT-24-77048
263 | Communications Equipment | Total Costs (2022 USD) | 0 | AP1000 | BE NOAK | Stewart, W. R., Shirvan, K., Velez, E., & Wiser, R. Pathways to Cost-effective Advanced Nuclear Technology. | 2017 | INL-RPT-24-77048-R1.xlsx / MASTER_DATA_MAPPED col 48 | GNCOA account; companion database to INL/RPT-24-77048
263 | Communications Equipment | Factory Equipment Costs (2022 USD) | 0 | AP1000 | 0 | Shirvan Private Communication (TIMCAT data) | unspecified | INL-RPT-24-77048-R1.xlsx / MASTER_DATA_MAPPED col 105 | GNCOA account; companion database to INL/RPT-24-77048
263 | Communications Equipment | Site Labor Cost (2022 USD) | 0 | AP1000 | 0 | Shirvan Private Communication (TIMCAT data) | unspecified | INL-RPT-24-77048-R1.xlsx / MASTER_DATA_MAPPED col 106 | GNCOA account; companion database to INL/RPT-24-77048
263 | Communications Equipment | Site Material Cost (2022 USD) | 0 | AP1000 | 0 | Shirvan Private Communication (TIMCAT data) | unspecified | INL-RPT-24-77048-R1.xlsx / MASTER_DATA_MAPPED col 107 | GNCOA account; companion database to INL/RPT-24-77048
263 | Communications Equipment | Total Costs (2022 USD) | 0 | AP1000 | NOAK | Shirvan Private Communication (Tim Cat Data) | unspecified | INL-RPT-24-77048-R1.xlsx / MASTER_DATA_MAPPED col 108 | GNCOA account; companion database to INL/RPT-24-77048
264 | Furnishing and Fixtures | Factory Equipment Costs (2022 USD) | 0 | AP1000 | ME FOAK | Stewart, W. R., Shirvan, K., Velez, E., & Wiser, R. Pathways to Cost-effective Advanced Nuclear Technology. | 2017 | INL-RPT-24-77048-R1.xlsx / MASTER_DATA_MAPPED col 41 | GNCOA account; companion database to INL/RPT-24-77048
264 | Furnishing and Fixtures | Site Labor Cost (2022 USD) | 0 | AP1000 | ME FOAK | Stewart, W. R., Shirvan, K., Velez, E., & Wiser, R. Pathways to Cost-effective Advanced Nuclear Technology. | 2017 | INL-RPT-24-77048-R1.xlsx / MASTER_DATA_MAPPED col 42 | GNCOA account; companion database to INL/RPT-24-77048
264 | Furnishing and Fixtures | Site Material Cost (2022 USD) | 0 | AP1000 | ME FOAK | Stewart, W. R., Shirvan, K., Velez, E., & Wiser, R. Pathways to Cost-effective Advanced Nuclear Technology. | 2017 | INL-RPT-24-77048-R1.xlsx / MASTER_DATA_MAPPED col 43 | GNCOA account; companion database to INL/RPT-24-77048
264 | Furnishing and Fixtures | Total Costs (2022 USD) | 0 | AP1000 | ME FOAK | Stewart, W. R., Shirvan, K., Velez, E., & Wiser, R. Pathways to Cost-effective Advanced Nuclear Technology. | 2017 | INL-RPT-24-77048-R1.xlsx / MASTER_DATA_MAPPED col 44 | GNCOA account; companion database to INL/RPT-24-77048
264 | Furnishing and Fixtures | Factory Equipment Costs (2022 USD) | 0 | AP1000 | BE NOAK | Stewart, W. R., Shirvan, K., Velez, E., & Wiser, R. Pathways to Cost-effective Advanced Nuclear Technology. | 2017 | INL-RPT-24-77048-R1.xlsx / MASTER_DATA_MAPPED col 45 | GNCOA account; companion database to INL/RPT-24-77048
264 | Furnishing and Fixtures | Site Labor Cost (2022 USD) | 0 | AP1000 | BE NOAK | Stewart, W. R., Shirvan, K., Velez, E., & Wiser, R. Pathways to Cost-effective Advanced Nuclear Technology. | 2017 | INL-RPT-24-77048-R1.xlsx / MASTER_DATA_MAPPED col 46 | GNCOA account; companion database to INL/RPT-24-77048
264 | Furnishing and Fixtures | Site Material Cost (2022 USD) | 0 | AP1000 | BE NOAK | Stewart, W. R., Shirvan, K., Velez, E., & Wiser, R. Pathways to Cost-effective Advanced Nuclear Technology. | 2017 | INL-RPT-24-77048-R1.xlsx / MASTER_DATA_MAPPED col 47 | GNCOA account; companion database to INL/RPT-24-77048
264 | Furnishing and Fixtures | Total Costs (2022 USD) | 0 | AP1000 | BE NOAK | Stewart, W. R., Shirvan, K., Velez, E., & Wiser, R. Pathways to Cost-effective Advanced Nuclear Technology. | 2017 | INL-RPT-24-77048-R1.xlsx / MASTER_DATA_MAPPED col 48 | GNCOA account; companion database to INL/RPT-24-77048
264 | Furnishing and Fixtures | Factory Equipment Costs (2022 USD) | 0 | AP1000 | 0 | Shirvan Private Communication (TIMCAT data) | unspecified | INL-RPT-24-77048-R1.xlsx / MASTER_DATA_MAPPED col 105 | GNCOA account; companion database to INL/RPT-24-77048
264 | Furnishing and Fixtures | Site Labor Cost (2022 USD) | 0 | AP1000 | 0 | Shirvan Private Communication (TIMCAT data) | unspecified | INL-RPT-24-77048-R1.xlsx / MASTER_DATA_MAPPED col 106 | GNCOA account; companion database to INL/RPT-24-77048
264 | Furnishing and Fixtures | Site Material Cost (2022 USD) | 0 | AP1000 | 0 | Shirvan Private Communication (TIMCAT data) | unspecified | INL-RPT-24-77048-R1.xlsx / MASTER_DATA_MAPPED col 107 | GNCOA account; companion database to INL/RPT-24-77048
264 | Furnishing and Fixtures | Total Costs (2022 USD) | 0 | AP1000 | NOAK | Shirvan Private Communication (Tim Cat Data) | unspecified | INL-RPT-24-77048-R1.xlsx / MASTER_DATA_MAPPED col 108 | GNCOA account; companion database to INL/RPT-24-77048
265 | Robotic and/or Remotely Operated Inspection and Maintenance Equipment | Factory Equipment Costs (2022 USD) | 0 | AP1000 | ME FOAK | Stewart, W. R., Shirvan, K., Velez, E., & Wiser, R. Pathways to Cost-effective Advanced Nuclear Technology. | 2017 | INL-RPT-24-77048-R1.xlsx / MASTER_DATA_MAPPED col 41 | GNCOA account; companion database to INL/RPT-24-77048
265 | Robotic and/or Remotely Operated Inspection and Maintenance Equipment | Site Labor Cost (2022 USD) | 0 | AP1000 | ME FOAK | Stewart, W. R., Shirvan, K., Velez, E., & Wiser, R. Pathways to Cost-effective Advanced Nuclear Technology. | 2017 | INL-RPT-24-77048-R1.xlsx / MASTER_DATA_MAPPED col 42 | GNCOA account; companion database to INL/RPT-24-77048
265 | Robotic and/or Remotely Operated Inspection and Maintenance Equipment | Site Material Cost (2022 USD) | 0 | AP1000 | ME FOAK | Stewart, W. R., Shirvan, K., Velez, E., & Wiser, R. Pathways to Cost-effective Advanced Nuclear Technology. | 2017 | INL-RPT-24-77048-R1.xlsx / MASTER_DATA_MAPPED col 43 | GNCOA account; companion database to INL/RPT-24-77048
265 | Robotic and/or Remotely Operated Inspection and Maintenance Equipment | Total Costs (2022 USD) | 0 | AP1000 | ME FOAK | Stewart, W. R., Shirvan, K., Velez, E., & Wiser, R. Pathways to Cost-effective Advanced Nuclear Technology. | 2017 | INL-RPT-24-77048-R1.xlsx / MASTER_DATA_MAPPED col 44 | GNCOA account; companion database to INL/RPT-24-77048
265 | Robotic and/or Remotely Operated Inspection and Maintenance Equipment | Factory Equipment Costs (2022 USD) | 0 | AP1000 | BE NOAK | Stewart, W. R., Shirvan, K., Velez, E., & Wiser, R. Pathways to Cost-effective Advanced Nuclear Technology. | 2017 | INL-RPT-24-77048-R1.xlsx / MASTER_DATA_MAPPED col 45 | GNCOA account; companion database to INL/RPT-24-77048
265 | Robotic and/or Remotely Operated Inspection and Maintenance Equipment | Site Labor Cost (2022 USD) | 0 | AP1000 | BE NOAK | Stewart, W. R., Shirvan, K., Velez, E., & Wiser, R. Pathways to Cost-effective Advanced Nuclear Technology. | 2017 | INL-RPT-24-77048-R1.xlsx / MASTER_DATA_MAPPED col 46 | GNCOA account; companion database to INL/RPT-24-77048
265 | Robotic and/or Remotely Operated Inspection and Maintenance Equipment | Site Material Cost (2022 USD) | 0 | AP1000 | BE NOAK | Stewart, W. R., Shirvan, K., Velez, E., & Wiser, R. Pathways to Cost-effective Advanced Nuclear Technology. | 2017 | INL-RPT-24-77048-R1.xlsx / MASTER_DATA_MAPPED col 47 | GNCOA account; companion database to INL/RPT-24-77048
265 | Robotic and/or Remotely Operated Inspection and Maintenance Equipment | Total Costs (2022 USD) | 0 | AP1000 | BE NOAK | Stewart, W. R., Shirvan, K., Velez, E., & Wiser, R. Pathways to Cost-effective Advanced Nuclear Technology. | 2017 | INL-RPT-24-77048-R1.xlsx / MASTER_DATA_MAPPED col 48 | GNCOA account; companion database to INL/RPT-24-77048
265 | Robotic and/or Remotely Operated Inspection and Maintenance Equipment | Factory Equipment Costs (2022 USD) | 0 | AP1000 | 0 | Shirvan Private Communication (TIMCAT data) | unspecified | INL-RPT-24-77048-R1.xlsx / MASTER_DATA_MAPPED col 105 | GNCOA account; companion database to INL/RPT-24-77048
265 | Robotic and/or Remotely Operated Inspection and Maintenance Equipment | Site Labor Cost (2022 USD) | 0 | AP1000 | 0 | Shirvan Private Communication (TIMCAT data) | unspecified | INL-RPT-24-77048-R1.xlsx / MASTER_DATA_MAPPED col 106 | GNCOA account; companion database to INL/RPT-24-77048
265 | Robotic and/or Remotely Operated Inspection and Maintenance Equipment | Site Material Cost (2022 USD) | 0 | AP1000 | 0 | Shirvan Private Communication (TIMCAT data) | unspecified | INL-RPT-24-77048-R1.xlsx / MASTER_DATA_MAPPED col 107 | GNCOA account; companion database to INL/RPT-24-77048
265 | Robotic and/or Remotely Operated Inspection and Maintenance Equipment | Total Costs (2022 USD) | 0 | AP1000 | NOAK | Shirvan Private Communication (Tim Cat Data) | unspecified | INL-RPT-24-77048-R1.xlsx / MASTER_DATA_MAPPED col 108 | GNCOA account; companion database to INL/RPT-24-77048
27 | Material Requiring Special Consideration | Factory Equipment Costs (2022 USD) | 0 | AP1000 | ME FOAK | Stewart, W. R., Shirvan, K., Velez, E., & Wiser, R. Pathways to Cost-effective Advanced Nuclear Technology. | 2017 | INL-RPT-24-77048-R1.xlsx / MASTER_DATA_MAPPED col 41 | GNCOA account; companion database to INL/RPT-24-77048
27 | Material Requiring Special Consideration | Site Labor Cost (2022 USD) | 0 | AP1000 | ME FOAK | Stewart, W. R., Shirvan, K., Velez, E., & Wiser, R. Pathways to Cost-effective Advanced Nuclear Technology. | 2017 | INL-RPT-24-77048-R1.xlsx / MASTER_DATA_MAPPED col 42 | GNCOA account; companion database to INL/RPT-24-77048
27 | Material Requiring Special Consideration | Site Material Cost (2022 USD) | 0 | AP1000 | ME FOAK | Stewart, W. R., Shirvan, K., Velez, E., & Wiser, R. Pathways to Cost-effective Advanced Nuclear Technology. | 2017 | INL-RPT-24-77048-R1.xlsx / MASTER_DATA_MAPPED col 43 | GNCOA account; companion database to INL/RPT-24-77048
27 | Material Requiring Special Consideration | Total Costs (2022 USD) | 0 | AP1000 | ME FOAK | Stewart, W. R., Shirvan, K., Velez, E., & Wiser, R. Pathways to Cost-effective Advanced Nuclear Technology. | 2017 | INL-RPT-24-77048-R1.xlsx / MASTER_DATA_MAPPED col 44 | GNCOA account; companion database to INL/RPT-24-77048
27 | Material Requiring Special Consideration | Factory Equipment Costs (2022 USD) | 0 | AP1000 | BE NOAK | Stewart, W. R., Shirvan, K., Velez, E., & Wiser, R. Pathways to Cost-effective Advanced Nuclear Technology. | 2017 | INL-RPT-24-77048-R1.xlsx / MASTER_DATA_MAPPED col 45 | GNCOA account; companion database to INL/RPT-24-77048
27 | Material Requiring Special Consideration | Site Labor Cost (2022 USD) | 0 | AP1000 | BE NOAK | Stewart, W. R., Shirvan, K., Velez, E., & Wiser, R. Pathways to Cost-effective Advanced Nuclear Technology. | 2017 | INL-RPT-24-77048-R1.xlsx / MASTER_DATA_MAPPED col 46 | GNCOA account; companion database to INL/RPT-24-77048
27 | Material Requiring Special Consideration | Site Material Cost (2022 USD) | 0 | AP1000 | BE NOAK | Stewart, W. R., Shirvan, K., Velez, E., & Wiser, R. Pathways to Cost-effective Advanced Nuclear Technology. | 2017 | INL-RPT-24-77048-R1.xlsx / MASTER_DATA_MAPPED col 47 | GNCOA account; companion database to INL/RPT-24-77048
27 | Material Requiring Special Consideration | Total Costs (2022 USD) | 0 | AP1000 | BE NOAK | Stewart, W. R., Shirvan, K., Velez, E., & Wiser, R. Pathways to Cost-effective Advanced Nuclear Technology. | 2017 | INL-RPT-24-77048-R1.xlsx / MASTER_DATA_MAPPED col 48 | GNCOA account; companion database to INL/RPT-24-77048
27 | Material Requiring Special Consideration | Factory Equipment Costs (2022 USD) | 0 | AP1000 | 0 | Shirvan Private Communication (TIMCAT data) | unspecified | INL-RPT-24-77048-R1.xlsx / MASTER_DATA_MAPPED col 105 | GNCOA account; companion database to INL/RPT-24-77048
27 | Material Requiring Special Consideration | Site Labor Cost (2022 USD) | 0 | AP1000 | 0 | Shirvan Private Communication (TIMCAT data) | unspecified | INL-RPT-24-77048-R1.xlsx / MASTER_DATA_MAPPED col 106 | GNCOA account; companion database to INL/RPT-24-77048
27 | Material Requiring Special Consideration | Site Material Cost (2022 USD) | 0 | AP1000 | 0 | Shirvan Private Communication (TIMCAT data) | unspecified | INL-RPT-24-77048-R1.xlsx / MASTER_DATA_MAPPED col 107 | GNCOA account; companion database to INL/RPT-24-77048
27 | Material Requiring Special Consideration | Total Costs (2022 USD) | 0 | AP1000 | NOAK | Shirvan Private Communication (Tim Cat Data) | unspecified | INL-RPT-24-77048-R1.xlsx / MASTER_DATA_MAPPED col 108 | GNCOA account; companion database to INL/RPT-24-77048
28 | Simulator | Factory Equipment Costs (2022 USD) | 0 | AP1000 | ME FOAK | Stewart, W. R., Shirvan, K., Velez, E., & Wiser, R. Pathways to Cost-effective Advanced Nuclear Technology. | 2017 | INL-RPT-24-77048-R1.xlsx / MASTER_DATA_MAPPED col 41 | GNCOA account; companion database to INL/RPT-24-77048
28 | Simulator | Site Labor Cost (2022 USD) | 0 | AP1000 | ME FOAK | Stewart, W. R., Shirvan, K., Velez, E., & Wiser, R. Pathways to Cost-effective Advanced Nuclear Technology. | 2017 | INL-RPT-24-77048-R1.xlsx / MASTER_DATA_MAPPED col 42 | GNCOA account; companion database to INL/RPT-24-77048
28 | Simulator | Site Material Cost (2022 USD) | 0 | AP1000 | ME FOAK | Stewart, W. R., Shirvan, K., Velez, E., & Wiser, R. Pathways to Cost-effective Advanced Nuclear Technology. | 2017 | INL-RPT-24-77048-R1.xlsx / MASTER_DATA_MAPPED col 43 | GNCOA account; companion database to INL/RPT-24-77048
28 | Simulator | Total Costs (2022 USD) | 0 | AP1000 | ME FOAK | Stewart, W. R., Shirvan, K., Velez, E., & Wiser, R. Pathways to Cost-effective Advanced Nuclear Technology. | 2017 | INL-RPT-24-77048-R1.xlsx / MASTER_DATA_MAPPED col 44 | GNCOA account; companion database to INL/RPT-24-77048
28 | Simulator | Factory Equipment Costs (2022 USD) | 0 | AP1000 | BE NOAK | Stewart, W. R., Shirvan, K., Velez, E., & Wiser, R. Pathways to Cost-effective Advanced Nuclear Technology. | 2017 | INL-RPT-24-77048-R1.xlsx / MASTER_DATA_MAPPED col 45 | GNCOA account; companion database to INL/RPT-24-77048
28 | Simulator | Site Labor Cost (2022 USD) | 0 | AP1000 | BE NOAK | Stewart, W. R., Shirvan, K., Velez, E., & Wiser, R. Pathways to Cost-effective Advanced Nuclear Technology. | 2017 | INL-RPT-24-77048-R1.xlsx / MASTER_DATA_MAPPED col 46 | GNCOA account; companion database to INL/RPT-24-77048
28 | Simulator | Site Material Cost (2022 USD) | 0 | AP1000 | BE NOAK | Stewart, W. R., Shirvan, K., Velez, E., & Wiser, R. Pathways to Cost-effective Advanced Nuclear Technology. | 2017 | INL-RPT-24-77048-R1.xlsx / MASTER_DATA_MAPPED col 47 | GNCOA account; companion database to INL/RPT-24-77048
28 | Simulator | Total Costs (2022 USD) | 0 | AP1000 | BE NOAK | Stewart, W. R., Shirvan, K., Velez, E., & Wiser, R. Pathways to Cost-effective Advanced Nuclear Technology. | 2017 | INL-RPT-24-77048-R1.xlsx / MASTER_DATA_MAPPED col 48 | GNCOA account; companion database to INL/RPT-24-77048
28 | Simulator | Factory Equipment Costs (2022 USD) | 0 | AP1000 | 0 | Shirvan Private Communication (TIMCAT data) | unspecified | INL-RPT-24-77048-R1.xlsx / MASTER_DATA_MAPPED col 105 | GNCOA account; companion database to INL/RPT-24-77048
28 | Simulator | Site Labor Cost (2022 USD) | 0 | AP1000 | 0 | Shirvan Private Communication (TIMCAT data) | unspecified | INL-RPT-24-77048-R1.xlsx / MASTER_DATA_MAPPED col 106 | GNCOA account; companion database to INL/RPT-24-77048
28 | Simulator | Site Material Cost (2022 USD) | 0 | AP1000 | 0 | Shirvan Private Communication (TIMCAT data) | unspecified | INL-RPT-24-77048-R1.xlsx / MASTER_DATA_MAPPED col 107 | GNCOA account; companion database to INL/RPT-24-77048
28 | Simulator | Total Costs (2022 USD) | 0 | AP1000 | NOAK | Shirvan Private Communication (Tim Cat Data) | unspecified | INL-RPT-24-77048-R1.xlsx / MASTER_DATA_MAPPED col 108 | GNCOA account; companion database to INL/RPT-24-77048
29 | Contingency on Direct Costs | Factory Equipment Costs (2022 USD) | 0 | AP1000 | ME FOAK | Stewart, W. R., Shirvan, K., Velez, E., & Wiser, R. Pathways to Cost-effective Advanced Nuclear Technology. | 2017 | INL-RPT-24-77048-R1.xlsx / MASTER_DATA_MAPPED col 41 | GNCOA account; companion database to INL/RPT-24-77048
29 | Contingency on Direct Costs | Site Labor Cost (2022 USD) | 0 | AP1000 | ME FOAK | Stewart, W. R., Shirvan, K., Velez, E., & Wiser, R. Pathways to Cost-effective Advanced Nuclear Technology. | 2017 | INL-RPT-24-77048-R1.xlsx / MASTER_DATA_MAPPED col 42 | GNCOA account; companion database to INL/RPT-24-77048
29 | Contingency on Direct Costs | Site Material Cost (2022 USD) | 0 | AP1000 | ME FOAK | Stewart, W. R., Shirvan, K., Velez, E., & Wiser, R. Pathways to Cost-effective Advanced Nuclear Technology. | 2017 | INL-RPT-24-77048-R1.xlsx / MASTER_DATA_MAPPED col 43 | GNCOA account; companion database to INL/RPT-24-77048
29 | Contingency on Direct Costs | Total Costs (2022 USD) | 0 | AP1000 | ME FOAK | Stewart, W. R., Shirvan, K., Velez, E., & Wiser, R. Pathways to Cost-effective Advanced Nuclear Technology. | 2017 | INL-RPT-24-77048-R1.xlsx / MASTER_DATA_MAPPED col 44 | GNCOA account; companion database to INL/RPT-24-77048
29 | Contingency on Direct Costs | Factory Equipment Costs (2022 USD) | 0 | AP1000 | BE NOAK | Stewart, W. R., Shirvan, K., Velez, E., & Wiser, R. Pathways to Cost-effective Advanced Nuclear Technology. | 2017 | INL-RPT-24-77048-R1.xlsx / MASTER_DATA_MAPPED col 45 | GNCOA account; companion database to INL/RPT-24-77048
29 | Contingency on Direct Costs | Site Labor Cost (2022 USD) | 0 | AP1000 | BE NOAK | Stewart, W. R., Shirvan, K., Velez, E., & Wiser, R. Pathways to Cost-effective Advanced Nuclear Technology. | 2017 | INL-RPT-24-77048-R1.xlsx / MASTER_DATA_MAPPED col 46 | GNCOA account; companion database to INL/RPT-24-77048
29 | Contingency on Direct Costs | Site Material Cost (2022 USD) | 0 | AP1000 | BE NOAK | Stewart, W. R., Shirvan, K., Velez, E., & Wiser, R. Pathways to Cost-effective Advanced Nuclear Technology. | 2017 | INL-RPT-24-77048-R1.xlsx / MASTER_DATA_MAPPED col 47 | GNCOA account; companion database to INL/RPT-24-77048
29 | Contingency on Direct Costs | Total Costs (2022 USD) | 0 | AP1000 | BE NOAK | Stewart, W. R., Shirvan, K., Velez, E., & Wiser, R. Pathways to Cost-effective Advanced Nuclear Technology. | 2017 | INL-RPT-24-77048-R1.xlsx / MASTER_DATA_MAPPED col 48 | GNCOA account; companion database to INL/RPT-24-77048
29 | Contingency on Direct Costs | Factory Equipment Costs (2022 USD) | 0 | AP1000 | 0 | Shirvan Private Communication (TIMCAT data) | unspecified | INL-RPT-24-77048-R1.xlsx / MASTER_DATA_MAPPED col 105 | GNCOA account; companion database to INL/RPT-24-77048
29 | Contingency on Direct Costs | Site Labor Cost (2022 USD) | 0 | AP1000 | 0 | Shirvan Private Communication (TIMCAT data) | unspecified | INL-RPT-24-77048-R1.xlsx / MASTER_DATA_MAPPED col 106 | GNCOA account; companion database to INL/RPT-24-77048
29 | Contingency on Direct Costs | Site Material Cost (2022 USD) | 0 | AP1000 | 0 | Shirvan Private Communication (TIMCAT data) | unspecified | INL-RPT-24-77048-R1.xlsx / MASTER_DATA_MAPPED col 107 | GNCOA account; companion database to INL/RPT-24-77048
29 | Contingency on Direct Costs | Total Costs (2022 USD) | 0 | AP1000 | NOAK | Shirvan Private Communication (Tim Cat Data) | unspecified | INL-RPT-24-77048-R1.xlsx / MASTER_DATA_MAPPED col 108 | GNCOA account; companion database to INL/RPT-24-77048
30 | Capitalized Indirect Services Cost | Factory Equipment Costs (2022 USD) | 0 | AP1000 | ME FOAK | Stewart, W. R., Shirvan, K., Velez, E., & Wiser, R. Pathways to Cost-effective Advanced Nuclear Technology. | 2017 | INL-RPT-24-77048-R1.xlsx / MASTER_DATA_MAPPED col 41 | GNCOA account; companion database to INL/RPT-24-77048
30 | Capitalized Indirect Services Cost | Site Labor Cost (2022 USD) | 0 | AP1000 | ME FOAK | Stewart, W. R., Shirvan, K., Velez, E., & Wiser, R. Pathways to Cost-effective Advanced Nuclear Technology. | 2017 | INL-RPT-24-77048-R1.xlsx / MASTER_DATA_MAPPED col 42 | GNCOA account; companion database to INL/RPT-24-77048
30 | Capitalized Indirect Services Cost | Site Material Cost (2022 USD) | 0 | AP1000 | ME FOAK | Stewart, W. R., Shirvan, K., Velez, E., & Wiser, R. Pathways to Cost-effective Advanced Nuclear Technology. | 2017 | INL-RPT-24-77048-R1.xlsx / MASTER_DATA_MAPPED col 43 | GNCOA account; companion database to INL/RPT-24-77048
30 | Capitalized Indirect Services Cost | Total Costs (2022 USD) | 0 | AP1000 | ME FOAK | Stewart, W. R., Shirvan, K., Velez, E., & Wiser, R. Pathways to Cost-effective Advanced Nuclear Technology. | 2017 | INL-RPT-24-77048-R1.xlsx / MASTER_DATA_MAPPED col 44 | GNCOA account; companion database to INL/RPT-24-77048
30 | Capitalized Indirect Services Cost | Factory Equipment Costs (2022 USD) | 0 | AP1000 | BE NOAK | Stewart, W. R., Shirvan, K., Velez, E., & Wiser, R. Pathways to Cost-effective Advanced Nuclear Technology. | 2017 | INL-RPT-24-77048-R1.xlsx / MASTER_DATA_MAPPED col 45 | GNCOA account; companion database to INL/RPT-24-77048
30 | Capitalized Indirect Services Cost | Site Labor Cost (2022 USD) | 0 | AP1000 | BE NOAK | Stewart, W. R., Shirvan, K., Velez, E., & Wiser, R. Pathways to Cost-effective Advanced Nuclear Technology. | 2017 | INL-RPT-24-77048-R1.xlsx / MASTER_DATA_MAPPED col 46 | GNCOA account; companion database to INL/RPT-24-77048
30 | Capitalized Indirect Services Cost | Site Material Cost (2022 USD) | 0 | AP1000 | BE NOAK | Stewart, W. R., Shirvan, K., Velez, E., & Wiser, R. Pathways to Cost-effective Advanced Nuclear Technology. | 2017 | INL-RPT-24-77048-R1.xlsx / MASTER_DATA_MAPPED col 47 | GNCOA account; companion database to INL/RPT-24-77048
30 | Capitalized Indirect Services Cost | Total Costs (2022 USD) | 0 | AP1000 | BE NOAK | Stewart, W. R., Shirvan, K., Velez, E., & Wiser, R. Pathways to Cost-effective Advanced Nuclear Technology. | 2017 | INL-RPT-24-77048-R1.xlsx / MASTER_DATA_MAPPED col 48 | GNCOA account; companion database to INL/RPT-24-77048
30 | Capitalized Indirect Services Cost | Factory Equipment Costs (2022 USD) | 0 | AP1000 | 0 | Shirvan Private Communication (TIMCAT data) | unspecified | INL-RPT-24-77048-R1.xlsx / MASTER_DATA_MAPPED col 105 | GNCOA account; companion database to INL/RPT-24-77048
30 | Capitalized Indirect Services Cost | Site Labor Cost (2022 USD) | 0 | AP1000 | 0 | Shirvan Private Communication (TIMCAT data) | unspecified | INL-RPT-24-77048-R1.xlsx / MASTER_DATA_MAPPED col 106 | GNCOA account; companion database to INL/RPT-24-77048
30 | Capitalized Indirect Services Cost | Site Material Cost (2022 USD) | 0 | AP1000 | 0 | Shirvan Private Communication (TIMCAT data) | unspecified | INL-RPT-24-77048-R1.xlsx / MASTER_DATA_MAPPED col 107 | GNCOA account; companion database to INL/RPT-24-77048
30 | Capitalized Indirect Services Cost | Total Costs (2022 USD) | 0 | AP1000 | NOAK | Shirvan Private Communication (Tim Cat Data) | unspecified | INL-RPT-24-77048-R1.xlsx / MASTER_DATA_MAPPED col 108 | GNCOA account; companion database to INL/RPT-24-77048
31 | Factory & Field Indirect Costs | Factory Equipment Costs (2022 USD) | 0 | AP1000 | ME FOAK | Stewart, W. R., Shirvan, K., Velez, E., & Wiser, R. Pathways to Cost-effective Advanced Nuclear Technology. | 2017 | INL-RPT-24-77048-R1.xlsx / MASTER_DATA_MAPPED col 41 | GNCOA account; companion database to INL/RPT-24-77048
31 | Factory & Field Indirect Costs | Site Labor Cost (2022 USD) | 0 | AP1000 | ME FOAK | Stewart, W. R., Shirvan, K., Velez, E., & Wiser, R. Pathways to Cost-effective Advanced Nuclear Technology. | 2017 | INL-RPT-24-77048-R1.xlsx / MASTER_DATA_MAPPED col 42 | GNCOA account; companion database to INL/RPT-24-77048
31 | Factory & Field Indirect Costs | Site Material Cost (2022 USD) | 0 | AP1000 | ME FOAK | Stewart, W. R., Shirvan, K., Velez, E., & Wiser, R. Pathways to Cost-effective Advanced Nuclear Technology. | 2017 | INL-RPT-24-77048-R1.xlsx / MASTER_DATA_MAPPED col 43 | GNCOA account; companion database to INL/RPT-24-77048
31 | Factory & Field Indirect Costs | Total Costs (2022 USD) | 0 | AP1000 | ME FOAK | Stewart, W. R., Shirvan, K., Velez, E., & Wiser, R. Pathways to Cost-effective Advanced Nuclear Technology. | 2017 | INL-RPT-24-77048-R1.xlsx / MASTER_DATA_MAPPED col 44 | GNCOA account; companion database to INL/RPT-24-77048
31 | Factory & Field Indirect Costs | Factory Equipment Costs (2022 USD) | 0 | AP1000 | BE NOAK | Stewart, W. R., Shirvan, K., Velez, E., & Wiser, R. Pathways to Cost-effective Advanced Nuclear Technology. | 2017 | INL-RPT-24-77048-R1.xlsx / MASTER_DATA_MAPPED col 45 | GNCOA account; companion database to INL/RPT-24-77048
31 | Factory & Field Indirect Costs | Site Labor Cost (2022 USD) | 0 | AP1000 | BE NOAK | Stewart, W. R., Shirvan, K., Velez, E., & Wiser, R. Pathways to Cost-effective Advanced Nuclear Technology. | 2017 | INL-RPT-24-77048-R1.xlsx / MASTER_DATA_MAPPED col 46 | GNCOA account; companion database to INL/RPT-24-77048
31 | Factory & Field Indirect Costs | Site Material Cost (2022 USD) | 0 | AP1000 | BE NOAK | Stewart, W. R., Shirvan, K., Velez, E., & Wiser, R. Pathways to Cost-effective Advanced Nuclear Technology. | 2017 | INL-RPT-24-77048-R1.xlsx / MASTER_DATA_MAPPED col 47 | GNCOA account; companion database to INL/RPT-24-77048
31 | Factory & Field Indirect Costs | Total Costs (2022 USD) | 0 | AP1000 | BE NOAK | Stewart, W. R., Shirvan, K., Velez, E., & Wiser, R. Pathways to Cost-effective Advanced Nuclear Technology. | 2017 | INL-RPT-24-77048-R1.xlsx / MASTER_DATA_MAPPED col 48 | GNCOA account; companion database to INL/RPT-24-77048
31 | Factory & Field Indirect Costs | Factory Equipment Costs (2022 USD) | 0 | AP1000 | 0 | Shirvan Private Communication (TIMCAT data) | unspecified | INL-RPT-24-77048-R1.xlsx / MASTER_DATA_MAPPED col 105 | GNCOA account; companion database to INL/RPT-24-77048
31 | Factory & Field Indirect Costs | Site Labor Cost (2022 USD) | 0 | AP1000 | 0 | Shirvan Private Communication (TIMCAT data) | unspecified | INL-RPT-24-77048-R1.xlsx / MASTER_DATA_MAPPED col 106 | GNCOA account; companion database to INL/RPT-24-77048
31 | Factory & Field Indirect Costs | Site Material Cost (2022 USD) | 0 | AP1000 | 0 | Shirvan Private Communication (TIMCAT data) | unspecified | INL-RPT-24-77048-R1.xlsx / MASTER_DATA_MAPPED col 107 | GNCOA account; companion database to INL/RPT-24-77048
31 | Factory & Field Indirect Costs | Total Costs (2022 USD) | 0 | AP1000 | NOAK | Shirvan Private Communication (Tim Cat Data) | unspecified | INL-RPT-24-77048-R1.xlsx / MASTER_DATA_MAPPED col 108 | GNCOA account; companion database to INL/RPT-24-77048
311 | Construction Tools and Equipment | Factory Equipment Costs (2022 USD) | 0 | AP1000 | ME FOAK | Stewart, W. R., Shirvan, K., Velez, E., & Wiser, R. Pathways to Cost-effective Advanced Nuclear Technology. | 2017 | INL-RPT-24-77048-R1.xlsx / MASTER_DATA_MAPPED col 41 | GNCOA account; companion database to INL/RPT-24-77048
311 | Construction Tools and Equipment | Site Labor Cost (2022 USD) | 0 | AP1000 | ME FOAK | Stewart, W. R., Shirvan, K., Velez, E., & Wiser, R. Pathways to Cost-effective Advanced Nuclear Technology. | 2017 | INL-RPT-24-77048-R1.xlsx / MASTER_DATA_MAPPED col 42 | GNCOA account; companion database to INL/RPT-24-77048
311 | Construction Tools and Equipment | Site Material Cost (2022 USD) | 0 | AP1000 | ME FOAK | Stewart, W. R., Shirvan, K., Velez, E., & Wiser, R. Pathways to Cost-effective Advanced Nuclear Technology. | 2017 | INL-RPT-24-77048-R1.xlsx / MASTER_DATA_MAPPED col 43 | GNCOA account; companion database to INL/RPT-24-77048
311 | Construction Tools and Equipment | Total Costs (2022 USD) | 0 | AP1000 | ME FOAK | Stewart, W. R., Shirvan, K., Velez, E., & Wiser, R. Pathways to Cost-effective Advanced Nuclear Technology. | 2017 | INL-RPT-24-77048-R1.xlsx / MASTER_DATA_MAPPED col 44 | GNCOA account; companion database to INL/RPT-24-77048
311 | Construction Tools and Equipment | Factory Equipment Costs (2022 USD) | 0 | AP1000 | BE NOAK | Stewart, W. R., Shirvan, K., Velez, E., & Wiser, R. Pathways to Cost-effective Advanced Nuclear Technology. | 2017 | INL-RPT-24-77048-R1.xlsx / MASTER_DATA_MAPPED col 45 | GNCOA account; companion database to INL/RPT-24-77048
311 | Construction Tools and Equipment | Site Labor Cost (2022 USD) | 0 | AP1000 | BE NOAK | Stewart, W. R., Shirvan, K., Velez, E., & Wiser, R. Pathways to Cost-effective Advanced Nuclear Technology. | 2017 | INL-RPT-24-77048-R1.xlsx / MASTER_DATA_MAPPED col 46 | GNCOA account; companion database to INL/RPT-24-77048
311 | Construction Tools and Equipment | Site Material Cost (2022 USD) | 0 | AP1000 | BE NOAK | Stewart, W. R., Shirvan, K., Velez, E., & Wiser, R. Pathways to Cost-effective Advanced Nuclear Technology. | 2017 | INL-RPT-24-77048-R1.xlsx / MASTER_DATA_MAPPED col 47 | GNCOA account; companion database to INL/RPT-24-77048
311 | Construction Tools and Equipment | Total Costs (2022 USD) | 0 | AP1000 | BE NOAK | Stewart, W. R., Shirvan, K., Velez, E., & Wiser, R. Pathways to Cost-effective Advanced Nuclear Technology. | 2017 | INL-RPT-24-77048-R1.xlsx / MASTER_DATA_MAPPED col 48 | GNCOA account; companion database to INL/RPT-24-77048
311 | Construction Tools and Equipment | Factory Equipment Costs (2022 USD) | 0 | AP1000 | 0 | Shirvan Private Communication (TIMCAT data) | unspecified | INL-RPT-24-77048-R1.xlsx / MASTER_DATA_MAPPED col 105 | GNCOA account; companion database to INL/RPT-24-77048
311 | Construction Tools and Equipment | Site Labor Cost (2022 USD) | 0 | AP1000 | 0 | Shirvan Private Communication (TIMCAT data) | unspecified | INL-RPT-24-77048-R1.xlsx / MASTER_DATA_MAPPED col 106 | GNCOA account; companion database to INL/RPT-24-77048
311 | Construction Tools and Equipment | Site Material Cost (2022 USD) | 0 | AP1000 | 0 | Shirvan Private Communication (TIMCAT data) | unspecified | INL-RPT-24-77048-R1.xlsx / MASTER_DATA_MAPPED col 107 | GNCOA account; companion database to INL/RPT-24-77048
311 | Construction Tools and Equipment | Total Costs (2022 USD) | 0 | AP1000 | NOAK | Shirvan Private Communication (Tim Cat Data) | unspecified | INL-RPT-24-77048-R1.xlsx / MASTER_DATA_MAPPED col 108 | GNCOA account; companion database to INL/RPT-24-77048
312 | Construction Vehicles | Factory Equipment Costs (2022 USD) | 0 | AP1000 | ME FOAK | Stewart, W. R., Shirvan, K., Velez, E., & Wiser, R. Pathways to Cost-effective Advanced Nuclear Technology. | 2017 | INL-RPT-24-77048-R1.xlsx / MASTER_DATA_MAPPED col 41 | GNCOA account; companion database to INL/RPT-24-77048
312 | Construction Vehicles | Site Labor Cost (2022 USD) | 0 | AP1000 | ME FOAK | Stewart, W. R., Shirvan, K., Velez, E., & Wiser, R. Pathways to Cost-effective Advanced Nuclear Technology. | 2017 | INL-RPT-24-77048-R1.xlsx / MASTER_DATA_MAPPED col 42 | GNCOA account; companion database to INL/RPT-24-77048
312 | Construction Vehicles | Site Material Cost (2022 USD) | 0 | AP1000 | ME FOAK | Stewart, W. R., Shirvan, K., Velez, E., & Wiser, R. Pathways to Cost-effective Advanced Nuclear Technology. | 2017 | INL-RPT-24-77048-R1.xlsx / MASTER_DATA_MAPPED col 43 | GNCOA account; companion database to INL/RPT-24-77048
312 | Construction Vehicles | Total Costs (2022 USD) | 0 | AP1000 | ME FOAK | Stewart, W. R., Shirvan, K., Velez, E., & Wiser, R. Pathways to Cost-effective Advanced Nuclear Technology. | 2017 | INL-RPT-24-77048-R1.xlsx / MASTER_DATA_MAPPED col 44 | GNCOA account; companion database to INL/RPT-24-77048
312 | Construction Vehicles | Factory Equipment Costs (2022 USD) | 0 | AP1000 | BE NOAK | Stewart, W. R., Shirvan, K., Velez, E., & Wiser, R. Pathways to Cost-effective Advanced Nuclear Technology. | 2017 | INL-RPT-24-77048-R1.xlsx / MASTER_DATA_MAPPED col 45 | GNCOA account; companion database to INL/RPT-24-77048
312 | Construction Vehicles | Site Labor Cost (2022 USD) | 0 | AP1000 | BE NOAK | Stewart, W. R., Shirvan, K., Velez, E., & Wiser, R. Pathways to Cost-effective Advanced Nuclear Technology. | 2017 | INL-RPT-24-77048-R1.xlsx / MASTER_DATA_MAPPED col 46 | GNCOA account; companion database to INL/RPT-24-77048
312 | Construction Vehicles | Site Material Cost (2022 USD) | 0 | AP1000 | BE NOAK | Stewart, W. R., Shirvan, K., Velez, E., & Wiser, R. Pathways to Cost-effective Advanced Nuclear Technology. | 2017 | INL-RPT-24-77048-R1.xlsx / MASTER_DATA_MAPPED col 47 | GNCOA account; companion database to INL/RPT-24-77048
312 | Construction Vehicles | Total Costs (2022 USD) | 0 | AP1000 | BE NOAK | Stewart, W. R., Shirvan, K., Velez, E., & Wiser, R. Pathways to Cost-effective Advanced Nuclear Technology. | 2017 | INL-RPT-24-77048-R1.xlsx / MASTER_DATA_MAPPED col 48 | GNCOA account; companion database to INL/RPT-24-77048
312 | Construction Vehicles | Factory Equipment Costs (2022 USD) | 0 | AP1000 | 0 | Shirvan Private Communication (TIMCAT data) | unspecified | INL-RPT-24-77048-R1.xlsx / MASTER_DATA_MAPPED col 105 | GNCOA account; companion database to INL/RPT-24-77048
312 | Construction Vehicles | Site Labor Cost (2022 USD) | 0 | AP1000 | 0 | Shirvan Private Communication (TIMCAT data) | unspecified | INL-RPT-24-77048-R1.xlsx / MASTER_DATA_MAPPED col 106 | GNCOA account; companion database to INL/RPT-24-77048
312 | Construction Vehicles | Site Material Cost (2022 USD) | 0 | AP1000 | 0 | Shirvan Private Communication (TIMCAT data) | unspecified | INL-RPT-24-77048-R1.xlsx / MASTER_DATA_MAPPED col 107 | GNCOA account; companion database to INL/RPT-24-77048
312 | Construction Vehicles | Total Costs (2022 USD) | 0 | AP1000 | NOAK | Shirvan Private Communication (Tim Cat Data) | unspecified | INL-RPT-24-77048-R1.xlsx / MASTER_DATA_MAPPED col 108 | GNCOA account; companion database to INL/RPT-24-77048
313 | Construction Supplies, Consumables, and Utilities | Factory Equipment Costs (2022 USD) | 0 | AP1000 | ME FOAK | Stewart, W. R., Shirvan, K., Velez, E., & Wiser, R. Pathways to Cost-effective Advanced Nuclear Technology. | 2017 | INL-RPT-24-77048-R1.xlsx / MASTER_DATA_MAPPED col 41 | GNCOA account; companion database to INL/RPT-24-77048
313 | Construction Supplies, Consumables, and Utilities | Site Labor Cost (2022 USD) | 0 | AP1000 | ME FOAK | Stewart, W. R., Shirvan, K., Velez, E., & Wiser, R. Pathways to Cost-effective Advanced Nuclear Technology. | 2017 | INL-RPT-24-77048-R1.xlsx / MASTER_DATA_MAPPED col 42 | GNCOA account; companion database to INL/RPT-24-77048
313 | Construction Supplies, Consumables, and Utilities | Site Material Cost (2022 USD) | 0 | AP1000 | ME FOAK | Stewart, W. R., Shirvan, K., Velez, E., & Wiser, R. Pathways to Cost-effective Advanced Nuclear Technology. | 2017 | INL-RPT-24-77048-R1.xlsx / MASTER_DATA_MAPPED col 43 | GNCOA account; companion database to INL/RPT-24-77048
313 | Construction Supplies, Consumables, and Utilities | Total Costs (2022 USD) | 0 | AP1000 | ME FOAK | Stewart, W. R., Shirvan, K., Velez, E., & Wiser, R. Pathways to Cost-effective Advanced Nuclear Technology. | 2017 | INL-RPT-24-77048-R1.xlsx / MASTER_DATA_MAPPED col 44 | GNCOA account; companion database to INL/RPT-24-77048
313 | Construction Supplies, Consumables, and Utilities | Factory Equipment Costs (2022 USD) | 0 | AP1000 | BE NOAK | Stewart, W. R., Shirvan, K., Velez, E., & Wiser, R. Pathways to Cost-effective Advanced Nuclear Technology. | 2017 | INL-RPT-24-77048-R1.xlsx / MASTER_DATA_MAPPED col 45 | GNCOA account; companion database to INL/RPT-24-77048
313 | Construction Supplies, Consumables, and Utilities | Site Labor Cost (2022 USD) | 0 | AP1000 | BE NOAK | Stewart, W. R., Shirvan, K., Velez, E., & Wiser, R. Pathways to Cost-effective Advanced Nuclear Technology. | 2017 | INL-RPT-24-77048-R1.xlsx / MASTER_DATA_MAPPED col 46 | GNCOA account; companion database to INL/RPT-24-77048
313 | Construction Supplies, Consumables, and Utilities | Site Material Cost (2022 USD) | 0 | AP1000 | BE NOAK | Stewart, W. R., Shirvan, K., Velez, E., & Wiser, R. Pathways to Cost-effective Advanced Nuclear Technology. | 2017 | INL-RPT-24-77048-R1.xlsx / MASTER_DATA_MAPPED col 47 | GNCOA account; companion database to INL/RPT-24-77048
313 | Construction Supplies, Consumables, and Utilities | Total Costs (2022 USD) | 0 | AP1000 | BE NOAK | Stewart, W. R., Shirvan, K., Velez, E., & Wiser, R. Pathways to Cost-effective Advanced Nuclear Technology. | 2017 | INL-RPT-24-77048-R1.xlsx / MASTER_DATA_MAPPED col 48 | GNCOA account; companion database to INL/RPT-24-77048
313 | Construction Supplies, Consumables, and Utilities | Factory Equipment Costs (2022 USD) | 0 | AP1000 | 0 | Shirvan Private Communication (TIMCAT data) | unspecified | INL-RPT-24-77048-R1.xlsx / MASTER_DATA_MAPPED col 105 | GNCOA account; companion database to INL/RPT-24-77048
313 | Construction Supplies, Consumables, and Utilities | Site Labor Cost (2022 USD) | 0 | AP1000 | 0 | Shirvan Private Communication (TIMCAT data) | unspecified | INL-RPT-24-77048-R1.xlsx / MASTER_DATA_MAPPED col 106 | GNCOA account; companion database to INL/RPT-24-77048
313 | Construction Supplies, Consumables, and Utilities | Site Material Cost (2022 USD) | 0 | AP1000 | 0 | Shirvan Private Communication (TIMCAT data) | unspecified | INL-RPT-24-77048-R1.xlsx / MASTER_DATA_MAPPED col 107 | GNCOA account; companion database to INL/RPT-24-77048
313 | Construction Supplies, Consumables, and Utilities | Total Costs (2022 USD) | 0 | AP1000 | NOAK | Shirvan Private Communication (Tim Cat Data) | unspecified | INL-RPT-24-77048-R1.xlsx / MASTER_DATA_MAPPED col 108 | GNCOA account; companion database to INL/RPT-24-77048
314 | Temporary Roads and Railroads | Factory Equipment Costs (2022 USD) | 0 | AP1000 | ME FOAK | Stewart, W. R., Shirvan, K., Velez, E., & Wiser, R. Pathways to Cost-effective Advanced Nuclear Technology. | 2017 | INL-RPT-24-77048-R1.xlsx / MASTER_DATA_MAPPED col 41 | GNCOA account; companion database to INL/RPT-24-77048
314 | Temporary Roads and Railroads | Site Labor Cost (2022 USD) | 0 | AP1000 | ME FOAK | Stewart, W. R., Shirvan, K., Velez, E., & Wiser, R. Pathways to Cost-effective Advanced Nuclear Technology. | 2017 | INL-RPT-24-77048-R1.xlsx / MASTER_DATA_MAPPED col 42 | GNCOA account; companion database to INL/RPT-24-77048
314 | Temporary Roads and Railroads | Site Material Cost (2022 USD) | 0 | AP1000 | ME FOAK | Stewart, W. R., Shirvan, K., Velez, E., & Wiser, R. Pathways to Cost-effective Advanced Nuclear Technology. | 2017 | INL-RPT-24-77048-R1.xlsx / MASTER_DATA_MAPPED col 43 | GNCOA account; companion database to INL/RPT-24-77048
314 | Temporary Roads and Railroads | Total Costs (2022 USD) | 0 | AP1000 | ME FOAK | Stewart, W. R., Shirvan, K., Velez, E., & Wiser, R. Pathways to Cost-effective Advanced Nuclear Technology. | 2017 | INL-RPT-24-77048-R1.xlsx / MASTER_DATA_MAPPED col 44 | GNCOA account; companion database to INL/RPT-24-77048
314 | Temporary Roads and Railroads | Factory Equipment Costs (2022 USD) | 0 | AP1000 | BE NOAK | Stewart, W. R., Shirvan, K., Velez, E., & Wiser, R. Pathways to Cost-effective Advanced Nuclear Technology. | 2017 | INL-RPT-24-77048-R1.xlsx / MASTER_DATA_MAPPED col 45 | GNCOA account; companion database to INL/RPT-24-77048
314 | Temporary Roads and Railroads | Site Labor Cost (2022 USD) | 0 | AP1000 | BE NOAK | Stewart, W. R., Shirvan, K., Velez, E., & Wiser, R. Pathways to Cost-effective Advanced Nuclear Technology. | 2017 | INL-RPT-24-77048-R1.xlsx / MASTER_DATA_MAPPED col 46 | GNCOA account; companion database to INL/RPT-24-77048
314 | Temporary Roads and Railroads | Site Material Cost (2022 USD) | 0 | AP1000 | BE NOAK | Stewart, W. R., Shirvan, K., Velez, E., & Wiser, R. Pathways to Cost-effective Advanced Nuclear Technology. | 2017 | INL-RPT-24-77048-R1.xlsx / MASTER_DATA_MAPPED col 47 | GNCOA account; companion database to INL/RPT-24-77048
314 | Temporary Roads and Railroads | Total Costs (2022 USD) | 0 | AP1000 | BE NOAK | Stewart, W. R., Shirvan, K., Velez, E., & Wiser, R. Pathways to Cost-effective Advanced Nuclear Technology. | 2017 | INL-RPT-24-77048-R1.xlsx / MASTER_DATA_MAPPED col 48 | GNCOA account; companion database to INL/RPT-24-77048
314 | Temporary Roads and Railroads | Factory Equipment Costs (2022 USD) | 0 | AP1000 | 0 | Shirvan Private Communication (TIMCAT data) | unspecified | INL-RPT-24-77048-R1.xlsx / MASTER_DATA_MAPPED col 105 | GNCOA account; companion database to INL/RPT-24-77048
314 | Temporary Roads and Railroads | Site Labor Cost (2022 USD) | 0 | AP1000 | 0 | Shirvan Private Communication (TIMCAT data) | unspecified | INL-RPT-24-77048-R1.xlsx / MASTER_DATA_MAPPED col 106 | GNCOA account; companion database to INL/RPT-24-77048
314 | Temporary Roads and Railroads | Site Material Cost (2022 USD) | 0 | AP1000 | 0 | Shirvan Private Communication (TIMCAT data) | unspecified | INL-RPT-24-77048-R1.xlsx / MASTER_DATA_MAPPED col 107 | GNCOA account; companion database to INL/RPT-24-77048
314 | Temporary Roads and Railroads | Total Costs (2022 USD) | 0 | AP1000 | NOAK | Shirvan Private Communication (Tim Cat Data) | unspecified | INL-RPT-24-77048-R1.xlsx / MASTER_DATA_MAPPED col 108 | GNCOA account; companion database to INL/RPT-24-77048
315 | Module Receiving and Assembly Building(s) | Factory Equipment Costs (2022 USD) | 0 | AP1000 | ME FOAK | Stewart, W. R., Shirvan, K., Velez, E., & Wiser, R. Pathways to Cost-effective Advanced Nuclear Technology. | 2017 | INL-RPT-24-77048-R1.xlsx / MASTER_DATA_MAPPED col 41 | GNCOA account; companion database to INL/RPT-24-77048
315 | Module Receiving and Assembly Building(s) | Site Labor Cost (2022 USD) | 0 | AP1000 | ME FOAK | Stewart, W. R., Shirvan, K., Velez, E., & Wiser, R. Pathways to Cost-effective Advanced Nuclear Technology. | 2017 | INL-RPT-24-77048-R1.xlsx / MASTER_DATA_MAPPED col 42 | GNCOA account; companion database to INL/RPT-24-77048
315 | Module Receiving and Assembly Building(s) | Site Material Cost (2022 USD) | 0 | AP1000 | ME FOAK | Stewart, W. R., Shirvan, K., Velez, E., & Wiser, R. Pathways to Cost-effective Advanced Nuclear Technology. | 2017 | INL-RPT-24-77048-R1.xlsx / MASTER_DATA_MAPPED col 43 | GNCOA account; companion database to INL/RPT-24-77048
315 | Module Receiving and Assembly Building(s) | Total Costs (2022 USD) | 0 | AP1000 | ME FOAK | Stewart, W. R., Shirvan, K., Velez, E., & Wiser, R. Pathways to Cost-effective Advanced Nuclear Technology. | 2017 | INL-RPT-24-77048-R1.xlsx / MASTER_DATA_MAPPED col 44 | GNCOA account; companion database to INL/RPT-24-77048
315 | Module Receiving and Assembly Building(s) | Factory Equipment Costs (2022 USD) | 0 | AP1000 | BE NOAK | Stewart, W. R., Shirvan, K., Velez, E., & Wiser, R. Pathways to Cost-effective Advanced Nuclear Technology. | 2017 | INL-RPT-24-77048-R1.xlsx / MASTER_DATA_MAPPED col 45 | GNCOA account; companion database to INL/RPT-24-77048
315 | Module Receiving and Assembly Building(s) | Site Labor Cost (2022 USD) | 0 | AP1000 | BE NOAK | Stewart, W. R., Shirvan, K., Velez, E., & Wiser, R. Pathways to Cost-effective Advanced Nuclear Technology. | 2017 | INL-RPT-24-77048-R1.xlsx / MASTER_DATA_MAPPED col 46 | GNCOA account; companion database to INL/RPT-24-77048
315 | Module Receiving and Assembly Building(s) | Site Material Cost (2022 USD) | 0 | AP1000 | BE NOAK | Stewart, W. R., Shirvan, K., Velez, E., & Wiser, R. Pathways to Cost-effective Advanced Nuclear Technology. | 2017 | INL-RPT-24-77048-R1.xlsx / MASTER_DATA_MAPPED col 47 | GNCOA account; companion database to INL/RPT-24-77048
315 | Module Receiving and Assembly Building(s) | Total Costs (2022 USD) | 0 | AP1000 | BE NOAK | Stewart, W. R., Shirvan, K., Velez, E., & Wiser, R. Pathways to Cost-effective Advanced Nuclear Technology. | 2017 | INL-RPT-24-77048-R1.xlsx / MASTER_DATA_MAPPED col 48 | GNCOA account; companion database to INL/RPT-24-77048
315 | Module Receiving and Assembly Building(s) | Factory Equipment Costs (2022 USD) | 0 | AP1000 | 0 | Shirvan Private Communication (TIMCAT data) | unspecified | INL-RPT-24-77048-R1.xlsx / MASTER_DATA_MAPPED col 105 | GNCOA account; companion database to INL/RPT-24-77048
315 | Module Receiving and Assembly Building(s) | Site Labor Cost (2022 USD) | 0 | AP1000 | 0 | Shirvan Private Communication (TIMCAT data) | unspecified | INL-RPT-24-77048-R1.xlsx / MASTER_DATA_MAPPED col 106 | GNCOA account; companion database to INL/RPT-24-77048
315 | Module Receiving and Assembly Building(s) | Site Material Cost (2022 USD) | 0 | AP1000 | 0 | Shirvan Private Communication (TIMCAT data) | unspecified | INL-RPT-24-77048-R1.xlsx / MASTER_DATA_MAPPED col 107 | GNCOA account; companion database to INL/RPT-24-77048
315 | Module Receiving and Assembly Building(s) | Total Costs (2022 USD) | 0 | AP1000 | NOAK | Shirvan Private Communication (Tim Cat Data) | unspecified | INL-RPT-24-77048-R1.xlsx / MASTER_DATA_MAPPED col 108 | GNCOA account; companion database to INL/RPT-24-77048
316 | Laydown Areas | Factory Equipment Costs (2022 USD) | 0 | AP1000 | ME FOAK | Stewart, W. R., Shirvan, K., Velez, E., & Wiser, R. Pathways to Cost-effective Advanced Nuclear Technology. | 2017 | INL-RPT-24-77048-R1.xlsx / MASTER_DATA_MAPPED col 41 | GNCOA account; companion database to INL/RPT-24-77048
316 | Laydown Areas | Site Labor Cost (2022 USD) | 0 | AP1000 | ME FOAK | Stewart, W. R., Shirvan, K., Velez, E., & Wiser, R. Pathways to Cost-effective Advanced Nuclear Technology. | 2017 | INL-RPT-24-77048-R1.xlsx / MASTER_DATA_MAPPED col 42 | GNCOA account; companion database to INL/RPT-24-77048
316 | Laydown Areas | Site Material Cost (2022 USD) | 0 | AP1000 | ME FOAK | Stewart, W. R., Shirvan, K., Velez, E., & Wiser, R. Pathways to Cost-effective Advanced Nuclear Technology. | 2017 | INL-RPT-24-77048-R1.xlsx / MASTER_DATA_MAPPED col 43 | GNCOA account; companion database to INL/RPT-24-77048
316 | Laydown Areas | Total Costs (2022 USD) | 0 | AP1000 | ME FOAK | Stewart, W. R., Shirvan, K., Velez, E., & Wiser, R. Pathways to Cost-effective Advanced Nuclear Technology. | 2017 | INL-RPT-24-77048-R1.xlsx / MASTER_DATA_MAPPED col 44 | GNCOA account; companion database to INL/RPT-24-77048
316 | Laydown Areas | Factory Equipment Costs (2022 USD) | 0 | AP1000 | BE NOAK | Stewart, W. R., Shirvan, K., Velez, E., & Wiser, R. Pathways to Cost-effective Advanced Nuclear Technology. | 2017 | INL-RPT-24-77048-R1.xlsx / MASTER_DATA_MAPPED col 45 | GNCOA account; companion database to INL/RPT-24-77048
316 | Laydown Areas | Site Labor Cost (2022 USD) | 0 | AP1000 | BE NOAK | Stewart, W. R., Shirvan, K., Velez, E., & Wiser, R. Pathways to Cost-effective Advanced Nuclear Technology. | 2017 | INL-RPT-24-77048-R1.xlsx / MASTER_DATA_MAPPED col 46 | GNCOA account; companion database to INL/RPT-24-77048
316 | Laydown Areas | Site Material Cost (2022 USD) | 0 | AP1000 | BE NOAK | Stewart, W. R., Shirvan, K., Velez, E., & Wiser, R. Pathways to Cost-effective Advanced Nuclear Technology. | 2017 | INL-RPT-24-77048-R1.xlsx / MASTER_DATA_MAPPED col 47 | GNCOA account; companion database to INL/RPT-24-77048
316 | Laydown Areas | Total Costs (2022 USD) | 0 | AP1000 | BE NOAK | Stewart, W. R., Shirvan, K., Velez, E., & Wiser, R. Pathways to Cost-effective Advanced Nuclear Technology. | 2017 | INL-RPT-24-77048-R1.xlsx / MASTER_DATA_MAPPED col 48 | GNCOA account; companion database to INL/RPT-24-77048
316 | Laydown Areas | Factory Equipment Costs (2022 USD) | 0 | AP1000 | 0 | Shirvan Private Communication (TIMCAT data) | unspecified | INL-RPT-24-77048-R1.xlsx / MASTER_DATA_MAPPED col 105 | GNCOA account; companion database to INL/RPT-24-77048
316 | Laydown Areas | Site Labor Cost (2022 USD) | 0 | AP1000 | 0 | Shirvan Private Communication (TIMCAT data) | unspecified | INL-RPT-24-77048-R1.xlsx / MASTER_DATA_MAPPED col 106 | GNCOA account; companion database to INL/RPT-24-77048
316 | Laydown Areas | Site Material Cost (2022 USD) | 0 | AP1000 | 0 | Shirvan Private Communication (TIMCAT data) | unspecified | INL-RPT-24-77048-R1.xlsx / MASTER_DATA_MAPPED col 107 | GNCOA account; companion database to INL/RPT-24-77048
316 | Laydown Areas | Total Costs (2022 USD) | 0 | AP1000 | NOAK | Shirvan Private Communication (Tim Cat Data) | unspecified | INL-RPT-24-77048-R1.xlsx / MASTER_DATA_MAPPED col 108 | GNCOA account; companion database to INL/RPT-24-77048
317 | Field Shops | Factory Equipment Costs (2022 USD) | 0 | AP1000 | ME FOAK | Stewart, W. R., Shirvan, K., Velez, E., & Wiser, R. Pathways to Cost-effective Advanced Nuclear Technology. | 2017 | INL-RPT-24-77048-R1.xlsx / MASTER_DATA_MAPPED col 41 | GNCOA account; companion database to INL/RPT-24-77048
317 | Field Shops | Site Labor Cost (2022 USD) | 0 | AP1000 | ME FOAK | Stewart, W. R., Shirvan, K., Velez, E., & Wiser, R. Pathways to Cost-effective Advanced Nuclear Technology. | 2017 | INL-RPT-24-77048-R1.xlsx / MASTER_DATA_MAPPED col 42 | GNCOA account; companion database to INL/RPT-24-77048
317 | Field Shops | Site Material Cost (2022 USD) | 0 | AP1000 | ME FOAK | Stewart, W. R., Shirvan, K., Velez, E., & Wiser, R. Pathways to Cost-effective Advanced Nuclear Technology. | 2017 | INL-RPT-24-77048-R1.xlsx / MASTER_DATA_MAPPED col 43 | GNCOA account; companion database to INL/RPT-24-77048
317 | Field Shops | Total Costs (2022 USD) | 0 | AP1000 | ME FOAK | Stewart, W. R., Shirvan, K., Velez, E., & Wiser, R. Pathways to Cost-effective Advanced Nuclear Technology. | 2017 | INL-RPT-24-77048-R1.xlsx / MASTER_DATA_MAPPED col 44 | GNCOA account; companion database to INL/RPT-24-77048
317 | Field Shops | Factory Equipment Costs (2022 USD) | 0 | AP1000 | BE NOAK | Stewart, W. R., Shirvan, K., Velez, E., & Wiser, R. Pathways to Cost-effective Advanced Nuclear Technology. | 2017 | INL-RPT-24-77048-R1.xlsx / MASTER_DATA_MAPPED col 45 | GNCOA account; companion database to INL/RPT-24-77048
317 | Field Shops | Site Labor Cost (2022 USD) | 0 | AP1000 | BE NOAK | Stewart, W. R., Shirvan, K., Velez, E., & Wiser, R. Pathways to Cost-effective Advanced Nuclear Technology. | 2017 | INL-RPT-24-77048-R1.xlsx / MASTER_DATA_MAPPED col 46 | GNCOA account; companion database to INL/RPT-24-77048
317 | Field Shops | Site Material Cost (2022 USD) | 0 | AP1000 | BE NOAK | Stewart, W. R., Shirvan, K., Velez, E., & Wiser, R. Pathways to Cost-effective Advanced Nuclear Technology. | 2017 | INL-RPT-24-77048-R1.xlsx / MASTER_DATA_MAPPED col 47 | GNCOA account; companion database to INL/RPT-24-77048
317 | Field Shops | Total Costs (2022 USD) | 0 | AP1000 | BE NOAK | Stewart, W. R., Shirvan, K., Velez, E., & Wiser, R. Pathways to Cost-effective Advanced Nuclear Technology. | 2017 | INL-RPT-24-77048-R1.xlsx / MASTER_DATA_MAPPED col 48 | GNCOA account; companion database to INL/RPT-24-77048
317 | Field Shops | Factory Equipment Costs (2022 USD) | 0 | AP1000 | 0 | Shirvan Private Communication (TIMCAT data) | unspecified | INL-RPT-24-77048-R1.xlsx / MASTER_DATA_MAPPED col 105 | GNCOA account; companion database to INL/RPT-24-77048
317 | Field Shops | Site Labor Cost (2022 USD) | 0 | AP1000 | 0 | Shirvan Private Communication (TIMCAT data) | unspecified | INL-RPT-24-77048-R1.xlsx / MASTER_DATA_MAPPED col 106 | GNCOA account; companion database to INL/RPT-24-77048
317 | Field Shops | Site Material Cost (2022 USD) | 0 | AP1000 | 0 | Shirvan Private Communication (TIMCAT data) | unspecified | INL-RPT-24-77048-R1.xlsx / MASTER_DATA_MAPPED col 107 | GNCOA account; companion database to INL/RPT-24-77048
317 | Field Shops | Total Costs (2022 USD) | 0 | AP1000 | NOAK | Shirvan Private Communication (Tim Cat Data) | unspecified | INL-RPT-24-77048-R1.xlsx / MASTER_DATA_MAPPED col 108 | GNCOA account; companion database to INL/RPT-24-77048
318 | Other Construction Support Structures | Factory Equipment Costs (2022 USD) | 0 | AP1000 | ME FOAK | Stewart, W. R., Shirvan, K., Velez, E., & Wiser, R. Pathways to Cost-effective Advanced Nuclear Technology. | 2017 | INL-RPT-24-77048-R1.xlsx / MASTER_DATA_MAPPED col 41 | GNCOA account; companion database to INL/RPT-24-77048
318 | Other Construction Support Structures | Site Labor Cost (2022 USD) | 0 | AP1000 | ME FOAK | Stewart, W. R., Shirvan, K., Velez, E., & Wiser, R. Pathways to Cost-effective Advanced Nuclear Technology. | 2017 | INL-RPT-24-77048-R1.xlsx / MASTER_DATA_MAPPED col 42 | GNCOA account; companion database to INL/RPT-24-77048
318 | Other Construction Support Structures | Site Material Cost (2022 USD) | 0 | AP1000 | ME FOAK | Stewart, W. R., Shirvan, K., Velez, E., & Wiser, R. Pathways to Cost-effective Advanced Nuclear Technology. | 2017 | INL-RPT-24-77048-R1.xlsx / MASTER_DATA_MAPPED col 43 | GNCOA account; companion database to INL/RPT-24-77048
318 | Other Construction Support Structures | Total Costs (2022 USD) | 0 | AP1000 | ME FOAK | Stewart, W. R., Shirvan, K., Velez, E., & Wiser, R. Pathways to Cost-effective Advanced Nuclear Technology. | 2017 | INL-RPT-24-77048-R1.xlsx / MASTER_DATA_MAPPED col 44 | GNCOA account; companion database to INL/RPT-24-77048
318 | Other Construction Support Structures | Factory Equipment Costs (2022 USD) | 0 | AP1000 | BE NOAK | Stewart, W. R., Shirvan, K., Velez, E., & Wiser, R. Pathways to Cost-effective Advanced Nuclear Technology. | 2017 | INL-RPT-24-77048-R1.xlsx / MASTER_DATA_MAPPED col 45 | GNCOA account; companion database to INL/RPT-24-77048
318 | Other Construction Support Structures | Site Labor Cost (2022 USD) | 0 | AP1000 | BE NOAK | Stewart, W. R., Shirvan, K., Velez, E., & Wiser, R. Pathways to Cost-effective Advanced Nuclear Technology. | 2017 | INL-RPT-24-77048-R1.xlsx / MASTER_DATA_MAPPED col 46 | GNCOA account; companion database to INL/RPT-24-77048
318 | Other Construction Support Structures | Site Material Cost (2022 USD) | 0 | AP1000 | BE NOAK | Stewart, W. R., Shirvan, K., Velez, E., & Wiser, R. Pathways to Cost-effective Advanced Nuclear Technology. | 2017 | INL-RPT-24-77048-R1.xlsx / MASTER_DATA_MAPPED col 47 | GNCOA account; companion database to INL/RPT-24-77048
318 | Other Construction Support Structures | Total Costs (2022 USD) | 0 | AP1000 | BE NOAK | Stewart, W. R., Shirvan, K., Velez, E., & Wiser, R. Pathways to Cost-effective Advanced Nuclear Technology. | 2017 | INL-RPT-24-77048-R1.xlsx / MASTER_DATA_MAPPED col 48 | GNCOA account; companion database to INL/RPT-24-77048
318 | Other Construction Support Structures | Factory Equipment Costs (2022 USD) | 0 | AP1000 | 0 | Shirvan Private Communication (TIMCAT data) | unspecified | INL-RPT-24-77048-R1.xlsx / MASTER_DATA_MAPPED col 105 | GNCOA account; companion database to INL/RPT-24-77048
318 | Other Construction Support Structures | Site Labor Cost (2022 USD) | 0 | AP1000 | 0 | Shirvan Private Communication (TIMCAT data) | unspecified | INL-RPT-24-77048-R1.xlsx / MASTER_DATA_MAPPED col 106 | GNCOA account; companion database to INL/RPT-24-77048
318 | Other Construction Support Structures | Site Material Cost (2022 USD) | 0 | AP1000 | 0 | Shirvan Private Communication (TIMCAT data) | unspecified | INL-RPT-24-77048-R1.xlsx / MASTER_DATA_MAPPED col 107 | GNCOA account; companion database to INL/RPT-24-77048
318 | Other Construction Support Structures | Total Costs (2022 USD) | 0 | AP1000 | NOAK | Shirvan Private Communication (Tim Cat Data) | unspecified | INL-RPT-24-77048-R1.xlsx / MASTER_DATA_MAPPED col 108 | GNCOA account; companion database to INL/RPT-24-77048
319 | Construction Insurance | Factory Equipment Costs (2022 USD) | 0 | AP1000 | ME FOAK | Stewart, W. R., Shirvan, K., Velez, E., & Wiser, R. Pathways to Cost-effective Advanced Nuclear Technology. | 2017 | INL-RPT-24-77048-R1.xlsx / MASTER_DATA_MAPPED col 41 | GNCOA account; companion database to INL/RPT-24-77048
319 | Construction Insurance | Site Labor Cost (2022 USD) | 0 | AP1000 | ME FOAK | Stewart, W. R., Shirvan, K., Velez, E., & Wiser, R. Pathways to Cost-effective Advanced Nuclear Technology. | 2017 | INL-RPT-24-77048-R1.xlsx / MASTER_DATA_MAPPED col 42 | GNCOA account; companion database to INL/RPT-24-77048
319 | Construction Insurance | Site Material Cost (2022 USD) | 0 | AP1000 | ME FOAK | Stewart, W. R., Shirvan, K., Velez, E., & Wiser, R. Pathways to Cost-effective Advanced Nuclear Technology. | 2017 | INL-RPT-24-77048-R1.xlsx / MASTER_DATA_MAPPED col 43 | GNCOA account; companion database to INL/RPT-24-77048
319 | Construction Insurance | Total Costs (2022 USD) | 0 | AP1000 | ME FOAK | Stewart, W. R., Shirvan, K., Velez, E., & Wiser, R. Pathways to Cost-effective Advanced Nuclear Technology. | 2017 | INL-RPT-24-77048-R1.xlsx / MASTER_DATA_MAPPED col 44 | GNCOA account; companion database to INL/RPT-24-77048
319 | Construction Insurance | Factory Equipment Costs (2022 USD) | 0 | AP1000 | BE NOAK | Stewart, W. R., Shirvan, K., Velez, E., & Wiser, R. Pathways to Cost-effective Advanced Nuclear Technology. | 2017 | INL-RPT-24-77048-R1.xlsx / MASTER_DATA_MAPPED col 45 | GNCOA account; companion database to INL/RPT-24-77048
319 | Construction Insurance | Site Labor Cost (2022 USD) | 0 | AP1000 | BE NOAK | Stewart, W. R., Shirvan, K., Velez, E., & Wiser, R. Pathways to Cost-effective Advanced Nuclear Technology. | 2017 | INL-RPT-24-77048-R1.xlsx / MASTER_DATA_MAPPED col 46 | GNCOA account; companion database to INL/RPT-24-77048
319 | Construction Insurance | Site Material Cost (2022 USD) | 0 | AP1000 | BE NOAK | Stewart, W. R., Shirvan, K., Velez, E., & Wiser, R. Pathways to Cost-effective Advanced Nuclear Technology. | 2017 | INL-RPT-24-77048-R1.xlsx / MASTER_DATA_MAPPED col 47 | GNCOA account; companion database to INL/RPT-24-77048
319 | Construction Insurance | Total Costs (2022 USD) | 0 | AP1000 | BE NOAK | Stewart, W. R., Shirvan, K., Velez, E., & Wiser, R. Pathways to Cost-effective Advanced Nuclear Technology. | 2017 | INL-RPT-24-77048-R1.xlsx / MASTER_DATA_MAPPED col 48 | GNCOA account; companion database to INL/RPT-24-77048
319 | Construction Insurance | Factory Equipment Costs (2022 USD) | 0 | AP1000 | 0 | Shirvan Private Communication (TIMCAT data) | unspecified | INL-RPT-24-77048-R1.xlsx / MASTER_DATA_MAPPED col 105 | GNCOA account; companion database to INL/RPT-24-77048
319 | Construction Insurance | Site Labor Cost (2022 USD) | 0 | AP1000 | 0 | Shirvan Private Communication (TIMCAT data) | unspecified | INL-RPT-24-77048-R1.xlsx / MASTER_DATA_MAPPED col 106 | GNCOA account; companion database to INL/RPT-24-77048
319 | Construction Insurance | Site Material Cost (2022 USD) | 0 | AP1000 | 0 | Shirvan Private Communication (TIMCAT data) | unspecified | INL-RPT-24-77048-R1.xlsx / MASTER_DATA_MAPPED col 107 | GNCOA account; companion database to INL/RPT-24-77048
319 | Construction Insurance | Total Costs (2022 USD) | 0 | AP1000 | NOAK | Shirvan Private Communication (Tim Cat Data) | unspecified | INL-RPT-24-77048-R1.xlsx / MASTER_DATA_MAPPED col 108 | GNCOA account; companion database to INL/RPT-24-77048
32 | Factory & Construction Supervision | Factory Equipment Costs (2022 USD) | 0 | AP1000 | ME FOAK | Stewart, W. R., Shirvan, K., Velez, E., & Wiser, R. Pathways to Cost-effective Advanced Nuclear Technology. | 2017 | INL-RPT-24-77048-R1.xlsx / MASTER_DATA_MAPPED col 41 | GNCOA account; companion database to INL/RPT-24-77048
32 | Factory & Construction Supervision | Site Labor Cost (2022 USD) | 0 | AP1000 | ME FOAK | Stewart, W. R., Shirvan, K., Velez, E., & Wiser, R. Pathways to Cost-effective Advanced Nuclear Technology. | 2017 | INL-RPT-24-77048-R1.xlsx / MASTER_DATA_MAPPED col 42 | GNCOA account; companion database to INL/RPT-24-77048
32 | Factory & Construction Supervision | Site Material Cost (2022 USD) | 0 | AP1000 | ME FOAK | Stewart, W. R., Shirvan, K., Velez, E., & Wiser, R. Pathways to Cost-effective Advanced Nuclear Technology. | 2017 | INL-RPT-24-77048-R1.xlsx / MASTER_DATA_MAPPED col 43 | GNCOA account; companion database to INL/RPT-24-77048
32 | Factory & Construction Supervision | Total Costs (2022 USD) | 0 | AP1000 | ME FOAK | Stewart, W. R., Shirvan, K., Velez, E., & Wiser, R. Pathways to Cost-effective Advanced Nuclear Technology. | 2017 | INL-RPT-24-77048-R1.xlsx / MASTER_DATA_MAPPED col 44 | GNCOA account; companion database to INL/RPT-24-77048
32 | Factory & Construction Supervision | Factory Equipment Costs (2022 USD) | 0 | AP1000 | BE NOAK | Stewart, W. R., Shirvan, K., Velez, E., & Wiser, R. Pathways to Cost-effective Advanced Nuclear Technology. | 2017 | INL-RPT-24-77048-R1.xlsx / MASTER_DATA_MAPPED col 45 | GNCOA account; companion database to INL/RPT-24-77048
32 | Factory & Construction Supervision | Site Labor Cost (2022 USD) | 0 | AP1000 | BE NOAK | Stewart, W. R., Shirvan, K., Velez, E., & Wiser, R. Pathways to Cost-effective Advanced Nuclear Technology. | 2017 | INL-RPT-24-77048-R1.xlsx / MASTER_DATA_MAPPED col 46 | GNCOA account; companion database to INL/RPT-24-77048
32 | Factory & Construction Supervision | Site Material Cost (2022 USD) | 0 | AP1000 | BE NOAK | Stewart, W. R., Shirvan, K., Velez, E., & Wiser, R. Pathways to Cost-effective Advanced Nuclear Technology. | 2017 | INL-RPT-24-77048-R1.xlsx / MASTER_DATA_MAPPED col 47 | GNCOA account; companion database to INL/RPT-24-77048
32 | Factory & Construction Supervision | Total Costs (2022 USD) | 0 | AP1000 | BE NOAK | Stewart, W. R., Shirvan, K., Velez, E., & Wiser, R. Pathways to Cost-effective Advanced Nuclear Technology. | 2017 | INL-RPT-24-77048-R1.xlsx / MASTER_DATA_MAPPED col 48 | GNCOA account; companion database to INL/RPT-24-77048
32 | Factory & Construction Supervision | Factory Equipment Costs (2022 USD) | 0 | AP1000 | 0 | Shirvan Private Communication (TIMCAT data) | unspecified | INL-RPT-24-77048-R1.xlsx / MASTER_DATA_MAPPED col 105 | GNCOA account; companion database to INL/RPT-24-77048
32 | Factory & Construction Supervision | Site Labor Cost (2022 USD) | 0 | AP1000 | 0 | Shirvan Private Communication (TIMCAT data) | unspecified | INL-RPT-24-77048-R1.xlsx / MASTER_DATA_MAPPED col 106 | GNCOA account; companion database to INL/RPT-24-77048
32 | Factory & Construction Supervision | Site Material Cost (2022 USD) | 0 | AP1000 | 0 | Shirvan Private Communication (TIMCAT data) | unspecified | INL-RPT-24-77048-R1.xlsx / MASTER_DATA_MAPPED col 107 | GNCOA account; companion database to INL/RPT-24-77048
32 | Factory & Construction Supervision | Total Costs (2022 USD) | 0 | AP1000 | NOAK | Shirvan Private Communication (Tim Cat Data) | unspecified | INL-RPT-24-77048-R1.xlsx / MASTER_DATA_MAPPED col 108 | GNCOA account; companion database to INL/RPT-24-77048
33 | Startup Costs | Factory Equipment Costs (2022 USD) | 0 | AP1000 | ME FOAK | Stewart, W. R., Shirvan, K., Velez, E., & Wiser, R. Pathways to Cost-effective Advanced Nuclear Technology. | 2017 | INL-RPT-24-77048-R1.xlsx / MASTER_DATA_MAPPED col 41 | GNCOA account; companion database to INL/RPT-24-77048
33 | Startup Costs | Site Labor Cost (2022 USD) | 0 | AP1000 | ME FOAK | Stewart, W. R., Shirvan, K., Velez, E., & Wiser, R. Pathways to Cost-effective Advanced Nuclear Technology. | 2017 | INL-RPT-24-77048-R1.xlsx / MASTER_DATA_MAPPED col 42 | GNCOA account; companion database to INL/RPT-24-77048
33 | Startup Costs | Site Material Cost (2022 USD) | 0 | AP1000 | ME FOAK | Stewart, W. R., Shirvan, K., Velez, E., & Wiser, R. Pathways to Cost-effective Advanced Nuclear Technology. | 2017 | INL-RPT-24-77048-R1.xlsx / MASTER_DATA_MAPPED col 43 | GNCOA account; companion database to INL/RPT-24-77048
33 | Startup Costs | Total Costs (2022 USD) | 0 | AP1000 | ME FOAK | Stewart, W. R., Shirvan, K., Velez, E., & Wiser, R. Pathways to Cost-effective Advanced Nuclear Technology. | 2017 | INL-RPT-24-77048-R1.xlsx / MASTER_DATA_MAPPED col 44 | GNCOA account; companion database to INL/RPT-24-77048
33 | Startup Costs | Factory Equipment Costs (2022 USD) | 0 | AP1000 | BE NOAK | Stewart, W. R., Shirvan, K., Velez, E., & Wiser, R. Pathways to Cost-effective Advanced Nuclear Technology. | 2017 | INL-RPT-24-77048-R1.xlsx / MASTER_DATA_MAPPED col 45 | GNCOA account; companion database to INL/RPT-24-77048
33 | Startup Costs | Site Labor Cost (2022 USD) | 0 | AP1000 | BE NOAK | Stewart, W. R., Shirvan, K., Velez, E., & Wiser, R. Pathways to Cost-effective Advanced Nuclear Technology. | 2017 | INL-RPT-24-77048-R1.xlsx / MASTER_DATA_MAPPED col 46 | GNCOA account; companion database to INL/RPT-24-77048
33 | Startup Costs | Site Material Cost (2022 USD) | 0 | AP1000 | BE NOAK | Stewart, W. R., Shirvan, K., Velez, E., & Wiser, R. Pathways to Cost-effective Advanced Nuclear Technology. | 2017 | INL-RPT-24-77048-R1.xlsx / MASTER_DATA_MAPPED col 47 | GNCOA account; companion database to INL/RPT-24-77048
33 | Startup Costs | Total Costs (2022 USD) | 0 | AP1000 | BE NOAK | Stewart, W. R., Shirvan, K., Velez, E., & Wiser, R. Pathways to Cost-effective Advanced Nuclear Technology. | 2017 | INL-RPT-24-77048-R1.xlsx / MASTER_DATA_MAPPED col 48 | GNCOA account; companion database to INL/RPT-24-77048
33 | Startup Costs | Factory Equipment Costs (2022 USD) | 0 | AP1000 | 0 | Shirvan Private Communication (TIMCAT data) | unspecified | INL-RPT-24-77048-R1.xlsx / MASTER_DATA_MAPPED col 105 | GNCOA account; companion database to INL/RPT-24-77048
33 | Startup Costs | Site Labor Cost (2022 USD) | 0 | AP1000 | 0 | Shirvan Private Communication (TIMCAT data) | unspecified | INL-RPT-24-77048-R1.xlsx / MASTER_DATA_MAPPED col 106 | GNCOA account; companion database to INL/RPT-24-77048
33 | Startup Costs | Site Material Cost (2022 USD) | 0 | AP1000 | 0 | Shirvan Private Communication (TIMCAT data) | unspecified | INL-RPT-24-77048-R1.xlsx / MASTER_DATA_MAPPED col 107 | GNCOA account; companion database to INL/RPT-24-77048
33 | Startup Costs | Total Costs (2022 USD) | 0 | AP1000 | NOAK | Shirvan Private Communication (Tim Cat Data) | unspecified | INL-RPT-24-77048-R1.xlsx / MASTER_DATA_MAPPED col 108 | GNCOA account; companion database to INL/RPT-24-77048
331 | Commissioning and Trial Test Runs | Factory Equipment Costs (2022 USD) | 0 | AP1000 | ME FOAK | Stewart, W. R., Shirvan, K., Velez, E., & Wiser, R. Pathways to Cost-effective Advanced Nuclear Technology. | 2017 | INL-RPT-24-77048-R1.xlsx / MASTER_DATA_MAPPED col 41 | GNCOA account; companion database to INL/RPT-24-77048
331 | Commissioning and Trial Test Runs | Site Labor Cost (2022 USD) | 0 | AP1000 | ME FOAK | Stewart, W. R., Shirvan, K., Velez, E., & Wiser, R. Pathways to Cost-effective Advanced Nuclear Technology. | 2017 | INL-RPT-24-77048-R1.xlsx / MASTER_DATA_MAPPED col 42 | GNCOA account; companion database to INL/RPT-24-77048
331 | Commissioning and Trial Test Runs | Site Material Cost (2022 USD) | 0 | AP1000 | ME FOAK | Stewart, W. R., Shirvan, K., Velez, E., & Wiser, R. Pathways to Cost-effective Advanced Nuclear Technology. | 2017 | INL-RPT-24-77048-R1.xlsx / MASTER_DATA_MAPPED col 43 | GNCOA account; companion database to INL/RPT-24-77048
331 | Commissioning and Trial Test Runs | Total Costs (2022 USD) | 0 | AP1000 | ME FOAK | Stewart, W. R., Shirvan, K., Velez, E., & Wiser, R. Pathways to Cost-effective Advanced Nuclear Technology. | 2017 | INL-RPT-24-77048-R1.xlsx / MASTER_DATA_MAPPED col 44 | GNCOA account; companion database to INL/RPT-24-77048
331 | Commissioning and Trial Test Runs | Factory Equipment Costs (2022 USD) | 0 | AP1000 | BE NOAK | Stewart, W. R., Shirvan, K., Velez, E., & Wiser, R. Pathways to Cost-effective Advanced Nuclear Technology. | 2017 | INL-RPT-24-77048-R1.xlsx / MASTER_DATA_MAPPED col 45 | GNCOA account; companion database to INL/RPT-24-77048
331 | Commissioning and Trial Test Runs | Site Labor Cost (2022 USD) | 0 | AP1000 | BE NOAK | Stewart, W. R., Shirvan, K., Velez, E., & Wiser, R. Pathways to Cost-effective Advanced Nuclear Technology. | 2017 | INL-RPT-24-77048-R1.xlsx / MASTER_DATA_MAPPED col 46 | GNCOA account; companion database to INL/RPT-24-77048
331 | Commissioning and Trial Test Runs | Site Material Cost (2022 USD) | 0 | AP1000 | BE NOAK | Stewart, W. R., Shirvan, K., Velez, E., & Wiser, R. Pathways to Cost-effective Advanced Nuclear Technology. | 2017 | INL-RPT-24-77048-R1.xlsx / MASTER_DATA_MAPPED col 47 | GNCOA account; companion database to INL/RPT-24-77048
331 | Commissioning and Trial Test Runs | Total Costs (2022 USD) | 0 | AP1000 | BE NOAK | Stewart, W. R., Shirvan, K., Velez, E., & Wiser, R. Pathways to Cost-effective Advanced Nuclear Technology. | 2017 | INL-RPT-24-77048-R1.xlsx / MASTER_DATA_MAPPED col 48 | GNCOA account; companion database to INL/RPT-24-77048
331 | Commissioning and Trial Test Runs | Factory Equipment Costs (2022 USD) | 0 | AP1000 | 0 | Shirvan Private Communication (TIMCAT data) | unspecified | INL-RPT-24-77048-R1.xlsx / MASTER_DATA_MAPPED col 105 | GNCOA account; companion database to INL/RPT-24-77048
331 | Commissioning and Trial Test Runs | Site Labor Cost (2022 USD) | 0 | AP1000 | 0 | Shirvan Private Communication (TIMCAT data) | unspecified | INL-RPT-24-77048-R1.xlsx / MASTER_DATA_MAPPED col 106 | GNCOA account; companion database to INL/RPT-24-77048
331 | Commissioning and Trial Test Runs | Site Material Cost (2022 USD) | 0 | AP1000 | 0 | Shirvan Private Communication (TIMCAT data) | unspecified | INL-RPT-24-77048-R1.xlsx / MASTER_DATA_MAPPED col 107 | GNCOA account; companion database to INL/RPT-24-77048
331 | Commissioning and Trial Test Runs | Total Costs (2022 USD) | 0 | AP1000 | NOAK | Shirvan Private Communication (Tim Cat Data) | unspecified | INL-RPT-24-77048-R1.xlsx / MASTER_DATA_MAPPED col 108 | GNCOA account; companion database to INL/RPT-24-77048
332 | Demonstration Test Run | Factory Equipment Costs (2022 USD) | 0 | AP1000 | ME FOAK | Stewart, W. R., Shirvan, K., Velez, E., & Wiser, R. Pathways to Cost-effective Advanced Nuclear Technology. | 2017 | INL-RPT-24-77048-R1.xlsx / MASTER_DATA_MAPPED col 41 | GNCOA account; companion database to INL/RPT-24-77048
332 | Demonstration Test Run | Site Labor Cost (2022 USD) | 0 | AP1000 | ME FOAK | Stewart, W. R., Shirvan, K., Velez, E., & Wiser, R. Pathways to Cost-effective Advanced Nuclear Technology. | 2017 | INL-RPT-24-77048-R1.xlsx / MASTER_DATA_MAPPED col 42 | GNCOA account; companion database to INL/RPT-24-77048
332 | Demonstration Test Run | Site Material Cost (2022 USD) | 0 | AP1000 | ME FOAK | Stewart, W. R., Shirvan, K., Velez, E., & Wiser, R. Pathways to Cost-effective Advanced Nuclear Technology. | 2017 | INL-RPT-24-77048-R1.xlsx / MASTER_DATA_MAPPED col 43 | GNCOA account; companion database to INL/RPT-24-77048
332 | Demonstration Test Run | Total Costs (2022 USD) | 0 | AP1000 | ME FOAK | Stewart, W. R., Shirvan, K., Velez, E., & Wiser, R. Pathways to Cost-effective Advanced Nuclear Technology. | 2017 | INL-RPT-24-77048-R1.xlsx / MASTER_DATA_MAPPED col 44 | GNCOA account; companion database to INL/RPT-24-77048
332 | Demonstration Test Run | Factory Equipment Costs (2022 USD) | 0 | AP1000 | BE NOAK | Stewart, W. R., Shirvan, K., Velez, E., & Wiser, R. Pathways to Cost-effective Advanced Nuclear Technology. | 2017 | INL-RPT-24-77048-R1.xlsx / MASTER_DATA_MAPPED col 45 | GNCOA account; companion database to INL/RPT-24-77048
332 | Demonstration Test Run | Site Labor Cost (2022 USD) | 0 | AP1000 | BE NOAK | Stewart, W. R., Shirvan, K., Velez, E., & Wiser, R. Pathways to Cost-effective Advanced Nuclear Technology. | 2017 | INL-RPT-24-77048-R1.xlsx / MASTER_DATA_MAPPED col 46 | GNCOA account; companion database to INL/RPT-24-77048
332 | Demonstration Test Run | Site Material Cost (2022 USD) | 0 | AP1000 | BE NOAK | Stewart, W. R., Shirvan, K., Velez, E., & Wiser, R. Pathways to Cost-effective Advanced Nuclear Technology. | 2017 | INL-RPT-24-77048-R1.xlsx / MASTER_DATA_MAPPED col 47 | GNCOA account; companion database to INL/RPT-24-77048
332 | Demonstration Test Run | Total Costs (2022 USD) | 0 | AP1000 | BE NOAK | Stewart, W. R., Shirvan, K., Velez, E., & Wiser, R. Pathways to Cost-effective Advanced Nuclear Technology. | 2017 | INL-RPT-24-77048-R1.xlsx / MASTER_DATA_MAPPED col 48 | GNCOA account; companion database to INL/RPT-24-77048
332 | Demonstration Test Run | Factory Equipment Costs (2022 USD) | 0 | AP1000 | 0 | Shirvan Private Communication (TIMCAT data) | unspecified | INL-RPT-24-77048-R1.xlsx / MASTER_DATA_MAPPED col 105 | GNCOA account; companion database to INL/RPT-24-77048
332 | Demonstration Test Run | Site Labor Cost (2022 USD) | 0 | AP1000 | 0 | Shirvan Private Communication (TIMCAT data) | unspecified | INL-RPT-24-77048-R1.xlsx / MASTER_DATA_MAPPED col 106 | GNCOA account; companion database to INL/RPT-24-77048
332 | Demonstration Test Run | Site Material Cost (2022 USD) | 0 | AP1000 | 0 | Shirvan Private Communication (TIMCAT data) | unspecified | INL-RPT-24-77048-R1.xlsx / MASTER_DATA_MAPPED col 107 | GNCOA account; companion database to INL/RPT-24-77048
332 | Demonstration Test Run | Total Costs (2022 USD) | 0 | AP1000 | NOAK | Shirvan Private Communication (Tim Cat Data) | unspecified | INL-RPT-24-77048-R1.xlsx / MASTER_DATA_MAPPED col 108 | GNCOA account; companion database to INL/RPT-24-77048
34 | Shipping and Transportation Costs | Factory Equipment Costs (2022 USD) | 0 | AP1000 | ME FOAK | Stewart, W. R., Shirvan, K., Velez, E., & Wiser, R. Pathways to Cost-effective Advanced Nuclear Technology. | 2017 | INL-RPT-24-77048-R1.xlsx / MASTER_DATA_MAPPED col 41 | GNCOA account; companion database to INL/RPT-24-77048
34 | Shipping and Transportation Costs | Site Labor Cost (2022 USD) | 0 | AP1000 | ME FOAK | Stewart, W. R., Shirvan, K., Velez, E., & Wiser, R. Pathways to Cost-effective Advanced Nuclear Technology. | 2017 | INL-RPT-24-77048-R1.xlsx / MASTER_DATA_MAPPED col 42 | GNCOA account; companion database to INL/RPT-24-77048
34 | Shipping and Transportation Costs | Site Material Cost (2022 USD) | 0 | AP1000 | ME FOAK | Stewart, W. R., Shirvan, K., Velez, E., & Wiser, R. Pathways to Cost-effective Advanced Nuclear Technology. | 2017 | INL-RPT-24-77048-R1.xlsx / MASTER_DATA_MAPPED col 43 | GNCOA account; companion database to INL/RPT-24-77048
34 | Shipping and Transportation Costs | Total Costs (2022 USD) | 0 | AP1000 | ME FOAK | Stewart, W. R., Shirvan, K., Velez, E., & Wiser, R. Pathways to Cost-effective Advanced Nuclear Technology. | 2017 | INL-RPT-24-77048-R1.xlsx / MASTER_DATA_MAPPED col 44 | GNCOA account; companion database to INL/RPT-24-77048
34 | Shipping and Transportation Costs | Factory Equipment Costs (2022 USD) | 0 | AP1000 | BE NOAK | Stewart, W. R., Shirvan, K., Velez, E., & Wiser, R. Pathways to Cost-effective Advanced Nuclear Technology. | 2017 | INL-RPT-24-77048-R1.xlsx / MASTER_DATA_MAPPED col 45 | GNCOA account; companion database to INL/RPT-24-77048
34 | Shipping and Transportation Costs | Site Labor Cost (2022 USD) | 0 | AP1000 | BE NOAK | Stewart, W. R., Shirvan, K., Velez, E., & Wiser, R. Pathways to Cost-effective Advanced Nuclear Technology. | 2017 | INL-RPT-24-77048-R1.xlsx / MASTER_DATA_MAPPED col 46 | GNCOA account; companion database to INL/RPT-24-77048
34 | Shipping and Transportation Costs | Site Material Cost (2022 USD) | 0 | AP1000 | BE NOAK | Stewart, W. R., Shirvan, K., Velez, E., & Wiser, R. Pathways to Cost-effective Advanced Nuclear Technology. | 2017 | INL-RPT-24-77048-R1.xlsx / MASTER_DATA_MAPPED col 47 | GNCOA account; companion database to INL/RPT-24-77048
34 | Shipping and Transportation Costs | Total Costs (2022 USD) | 0 | AP1000 | BE NOAK | Stewart, W. R., Shirvan, K., Velez, E., & Wiser, R. Pathways to Cost-effective Advanced Nuclear Technology. | 2017 | INL-RPT-24-77048-R1.xlsx / MASTER_DATA_MAPPED col 48 | GNCOA account; companion database to INL/RPT-24-77048
34 | Shipping and Transportation Costs | Factory Equipment Costs (2022 USD) | 0 | AP1000 | 0 | Shirvan Private Communication (TIMCAT data) | unspecified | INL-RPT-24-77048-R1.xlsx / MASTER_DATA_MAPPED col 105 | GNCOA account; companion database to INL/RPT-24-77048
34 | Shipping and Transportation Costs | Site Labor Cost (2022 USD) | 0 | AP1000 | 0 | Shirvan Private Communication (TIMCAT data) | unspecified | INL-RPT-24-77048-R1.xlsx / MASTER_DATA_MAPPED col 106 | GNCOA account; companion database to INL/RPT-24-77048
34 | Shipping and Transportation Costs | Site Material Cost (2022 USD) | 0 | AP1000 | 0 | Shirvan Private Communication (TIMCAT data) | unspecified | INL-RPT-24-77048-R1.xlsx / MASTER_DATA_MAPPED col 107 | GNCOA account; companion database to INL/RPT-24-77048
34 | Shipping and Transportation Costs | Total Costs (2022 USD) | 0 | AP1000 | NOAK | Shirvan Private Communication (Tim Cat Data) | unspecified | INL-RPT-24-77048-R1.xlsx / MASTER_DATA_MAPPED col 108 | GNCOA account; companion database to INL/RPT-24-77048
341 | Fuel Shipping and Transportation | Factory Equipment Costs (2022 USD) | 0 | AP1000 | ME FOAK | Stewart, W. R., Shirvan, K., Velez, E., & Wiser, R. Pathways to Cost-effective Advanced Nuclear Technology. | 2017 | INL-RPT-24-77048-R1.xlsx / MASTER_DATA_MAPPED col 41 | GNCOA account; companion database to INL/RPT-24-77048
341 | Fuel Shipping and Transportation | Site Labor Cost (2022 USD) | 0 | AP1000 | ME FOAK | Stewart, W. R., Shirvan, K., Velez, E., & Wiser, R. Pathways to Cost-effective Advanced Nuclear Technology. | 2017 | INL-RPT-24-77048-R1.xlsx / MASTER_DATA_MAPPED col 42 | GNCOA account; companion database to INL/RPT-24-77048
341 | Fuel Shipping and Transportation | Site Material Cost (2022 USD) | 0 | AP1000 | ME FOAK | Stewart, W. R., Shirvan, K., Velez, E., & Wiser, R. Pathways to Cost-effective Advanced Nuclear Technology. | 2017 | INL-RPT-24-77048-R1.xlsx / MASTER_DATA_MAPPED col 43 | GNCOA account; companion database to INL/RPT-24-77048
341 | Fuel Shipping and Transportation | Total Costs (2022 USD) | 0 | AP1000 | ME FOAK | Stewart, W. R., Shirvan, K., Velez, E., & Wiser, R. Pathways to Cost-effective Advanced Nuclear Technology. | 2017 | INL-RPT-24-77048-R1.xlsx / MASTER_DATA_MAPPED col 44 | GNCOA account; companion database to INL/RPT-24-77048
341 | Fuel Shipping and Transportation | Factory Equipment Costs (2022 USD) | 0 | AP1000 | BE NOAK | Stewart, W. R., Shirvan, K., Velez, E., & Wiser, R. Pathways to Cost-effective Advanced Nuclear Technology. | 2017 | INL-RPT-24-77048-R1.xlsx / MASTER_DATA_MAPPED col 45 | GNCOA account; companion database to INL/RPT-24-77048
341 | Fuel Shipping and Transportation | Site Labor Cost (2022 USD) | 0 | AP1000 | BE NOAK | Stewart, W. R., Shirvan, K., Velez, E., & Wiser, R. Pathways to Cost-effective Advanced Nuclear Technology. | 2017 | INL-RPT-24-77048-R1.xlsx / MASTER_DATA_MAPPED col 46 | GNCOA account; companion database to INL/RPT-24-77048
341 | Fuel Shipping and Transportation | Site Material Cost (2022 USD) | 0 | AP1000 | BE NOAK | Stewart, W. R., Shirvan, K., Velez, E., & Wiser, R. Pathways to Cost-effective Advanced Nuclear Technology. | 2017 | INL-RPT-24-77048-R1.xlsx / MASTER_DATA_MAPPED col 47 | GNCOA account; companion database to INL/RPT-24-77048
341 | Fuel Shipping and Transportation | Total Costs (2022 USD) | 0 | AP1000 | BE NOAK | Stewart, W. R., Shirvan, K., Velez, E., & Wiser, R. Pathways to Cost-effective Advanced Nuclear Technology. | 2017 | INL-RPT-24-77048-R1.xlsx / MASTER_DATA_MAPPED col 48 | GNCOA account; companion database to INL/RPT-24-77048
341 | Fuel Shipping and Transportation | Factory Equipment Costs (2022 USD) | 0 | AP1000 | 0 | Shirvan Private Communication (TIMCAT data) | unspecified | INL-RPT-24-77048-R1.xlsx / MASTER_DATA_MAPPED col 105 | GNCOA account; companion database to INL/RPT-24-77048
341 | Fuel Shipping and Transportation | Site Labor Cost (2022 USD) | 0 | AP1000 | 0 | Shirvan Private Communication (TIMCAT data) | unspecified | INL-RPT-24-77048-R1.xlsx / MASTER_DATA_MAPPED col 106 | GNCOA account; companion database to INL/RPT-24-77048
341 | Fuel Shipping and Transportation | Site Material Cost (2022 USD) | 0 | AP1000 | 0 | Shirvan Private Communication (TIMCAT data) | unspecified | INL-RPT-24-77048-R1.xlsx / MASTER_DATA_MAPPED col 107 | GNCOA account; companion database to INL/RPT-24-77048
341 | Fuel Shipping and Transportation | Total Costs (2022 USD) | 0 | AP1000 | NOAK | Shirvan Private Communication (Tim Cat Data) | unspecified | INL-RPT-24-77048-R1.xlsx / MASTER_DATA_MAPPED col 108 | GNCOA account; companion database to INL/RPT-24-77048
342 | Reactor System Modules Shipping and Transportation | Factory Equipment Costs (2022 USD) | 0 | AP1000 | ME FOAK | Stewart, W. R., Shirvan, K., Velez, E., & Wiser, R. Pathways to Cost-effective Advanced Nuclear Technology. | 2017 | INL-RPT-24-77048-R1.xlsx / MASTER_DATA_MAPPED col 41 | GNCOA account; companion database to INL/RPT-24-77048
342 | Reactor System Modules Shipping and Transportation | Site Labor Cost (2022 USD) | 0 | AP1000 | ME FOAK | Stewart, W. R., Shirvan, K., Velez, E., & Wiser, R. Pathways to Cost-effective Advanced Nuclear Technology. | 2017 | INL-RPT-24-77048-R1.xlsx / MASTER_DATA_MAPPED col 42 | GNCOA account; companion database to INL/RPT-24-77048
342 | Reactor System Modules Shipping and Transportation | Site Material Cost (2022 USD) | 0 | AP1000 | ME FOAK | Stewart, W. R., Shirvan, K., Velez, E., & Wiser, R. Pathways to Cost-effective Advanced Nuclear Technology. | 2017 | INL-RPT-24-77048-R1.xlsx / MASTER_DATA_MAPPED col 43 | GNCOA account; companion database to INL/RPT-24-77048
342 | Reactor System Modules Shipping and Transportation | Total Costs (2022 USD) | 0 | AP1000 | ME FOAK | Stewart, W. R., Shirvan, K., Velez, E., & Wiser, R. Pathways to Cost-effective Advanced Nuclear Technology. | 2017 | INL-RPT-24-77048-R1.xlsx / MASTER_DATA_MAPPED col 44 | GNCOA account; companion database to INL/RPT-24-77048
342 | Reactor System Modules Shipping and Transportation | Factory Equipment Costs (2022 USD) | 0 | AP1000 | BE NOAK | Stewart, W. R., Shirvan, K., Velez, E., & Wiser, R. Pathways to Cost-effective Advanced Nuclear Technology. | 2017 | INL-RPT-24-77048-R1.xlsx / MASTER_DATA_MAPPED col 45 | GNCOA account; companion database to INL/RPT-24-77048
342 | Reactor System Modules Shipping and Transportation | Site Labor Cost (2022 USD) | 0 | AP1000 | BE NOAK | Stewart, W. R., Shirvan, K., Velez, E., & Wiser, R. Pathways to Cost-effective Advanced Nuclear Technology. | 2017 | INL-RPT-24-77048-R1.xlsx / MASTER_DATA_MAPPED col 46 | GNCOA account; companion database to INL/RPT-24-77048
342 | Reactor System Modules Shipping and Transportation | Site Material Cost (2022 USD) | 0 | AP1000 | BE NOAK | Stewart, W. R., Shirvan, K., Velez, E., & Wiser, R. Pathways to Cost-effective Advanced Nuclear Technology. | 2017 | INL-RPT-24-77048-R1.xlsx / MASTER_DATA_MAPPED col 47 | GNCOA account; companion database to INL/RPT-24-77048
342 | Reactor System Modules Shipping and Transportation | Total Costs (2022 USD) | 0 | AP1000 | BE NOAK | Stewart, W. R., Shirvan, K., Velez, E., & Wiser, R. Pathways to Cost-effective Advanced Nuclear Technology. | 2017 | INL-RPT-24-77048-R1.xlsx / MASTER_DATA_MAPPED col 48 | GNCOA account; companion database to INL/RPT-24-77048
342 | Reactor System Modules Shipping and Transportation | Factory Equipment Costs (2022 USD) | 0 | AP1000 | 0 | Shirvan Private Communication (TIMCAT data) | unspecified | INL-RPT-24-77048-R1.xlsx / MASTER_DATA_MAPPED col 105 | GNCOA account; companion database to INL/RPT-24-77048
342 | Reactor System Modules Shipping and Transportation | Site Labor Cost (2022 USD) | 0 | AP1000 | 0 | Shirvan Private Communication (TIMCAT data) | unspecified | INL-RPT-24-77048-R1.xlsx / MASTER_DATA_MAPPED col 106 | GNCOA account; companion database to INL/RPT-24-77048
342 | Reactor System Modules Shipping and Transportation | Site Material Cost (2022 USD) | 0 | AP1000 | 0 | Shirvan Private Communication (TIMCAT data) | unspecified | INL-RPT-24-77048-R1.xlsx / MASTER_DATA_MAPPED col 107 | GNCOA account; companion database to INL/RPT-24-77048
342 | Reactor System Modules Shipping and Transportation | Total Costs (2022 USD) | 0 | AP1000 | NOAK | Shirvan Private Communication (Tim Cat Data) | unspecified | INL-RPT-24-77048-R1.xlsx / MASTER_DATA_MAPPED col 108 | GNCOA account; companion database to INL/RPT-24-77048
343 | Energy Conversion System Module Shipping and Transportation | Factory Equipment Costs (2022 USD) | 0 | AP1000 | ME FOAK | Stewart, W. R., Shirvan, K., Velez, E., & Wiser, R. Pathways to Cost-effective Advanced Nuclear Technology. | 2017 | INL-RPT-24-77048-R1.xlsx / MASTER_DATA_MAPPED col 41 | GNCOA account; companion database to INL/RPT-24-77048
343 | Energy Conversion System Module Shipping and Transportation | Site Labor Cost (2022 USD) | 0 | AP1000 | ME FOAK | Stewart, W. R., Shirvan, K., Velez, E., & Wiser, R. Pathways to Cost-effective Advanced Nuclear Technology. | 2017 | INL-RPT-24-77048-R1.xlsx / MASTER_DATA_MAPPED col 42 | GNCOA account; companion database to INL/RPT-24-77048
343 | Energy Conversion System Module Shipping and Transportation | Site Material Cost (2022 USD) | 0 | AP1000 | ME FOAK | Stewart, W. R., Shirvan, K., Velez, E., & Wiser, R. Pathways to Cost-effective Advanced Nuclear Technology. | 2017 | INL-RPT-24-77048-R1.xlsx / MASTER_DATA_MAPPED col 43 | GNCOA account; companion database to INL/RPT-24-77048
343 | Energy Conversion System Module Shipping and Transportation | Total Costs (2022 USD) | 0 | AP1000 | ME FOAK | Stewart, W. R., Shirvan, K., Velez, E., & Wiser, R. Pathways to Cost-effective Advanced Nuclear Technology. | 2017 | INL-RPT-24-77048-R1.xlsx / MASTER_DATA_MAPPED col 44 | GNCOA account; companion database to INL/RPT-24-77048
343 | Energy Conversion System Module Shipping and Transportation | Factory Equipment Costs (2022 USD) | 0 | AP1000 | BE NOAK | Stewart, W. R., Shirvan, K., Velez, E., & Wiser, R. Pathways to Cost-effective Advanced Nuclear Technology. | 2017 | INL-RPT-24-77048-R1.xlsx / MASTER_DATA_MAPPED col 45 | GNCOA account; companion database to INL/RPT-24-77048
343 | Energy Conversion System Module Shipping and Transportation | Site Labor Cost (2022 USD) | 0 | AP1000 | BE NOAK | Stewart, W. R., Shirvan, K., Velez, E., & Wiser, R. Pathways to Cost-effective Advanced Nuclear Technology. | 2017 | INL-RPT-24-77048-R1.xlsx / MASTER_DATA_MAPPED col 46 | GNCOA account; companion database to INL/RPT-24-77048
343 | Energy Conversion System Module Shipping and Transportation | Site Material Cost (2022 USD) | 0 | AP1000 | BE NOAK | Stewart, W. R., Shirvan, K., Velez, E., & Wiser, R. Pathways to Cost-effective Advanced Nuclear Technology. | 2017 | INL-RPT-24-77048-R1.xlsx / MASTER_DATA_MAPPED col 47 | GNCOA account; companion database to INL/RPT-24-77048
343 | Energy Conversion System Module Shipping and Transportation | Total Costs (2022 USD) | 0 | AP1000 | BE NOAK | Stewart, W. R., Shirvan, K., Velez, E., & Wiser, R. Pathways to Cost-effective Advanced Nuclear Technology. | 2017 | INL-RPT-24-77048-R1.xlsx / MASTER_DATA_MAPPED col 48 | GNCOA account; companion database to INL/RPT-24-77048
343 | Energy Conversion System Module Shipping and Transportation | Factory Equipment Costs (2022 USD) | 0 | AP1000 | 0 | Shirvan Private Communication (TIMCAT data) | unspecified | INL-RPT-24-77048-R1.xlsx / MASTER_DATA_MAPPED col 105 | GNCOA account; companion database to INL/RPT-24-77048
343 | Energy Conversion System Module Shipping and Transportation | Site Labor Cost (2022 USD) | 0 | AP1000 | 0 | Shirvan Private Communication (TIMCAT data) | unspecified | INL-RPT-24-77048-R1.xlsx / MASTER_DATA_MAPPED col 106 | GNCOA account; companion database to INL/RPT-24-77048
343 | Energy Conversion System Module Shipping and Transportation | Site Material Cost (2022 USD) | 0 | AP1000 | 0 | Shirvan Private Communication (TIMCAT data) | unspecified | INL-RPT-24-77048-R1.xlsx / MASTER_DATA_MAPPED col 107 | GNCOA account; companion database to INL/RPT-24-77048
343 | Energy Conversion System Module Shipping and Transportation | Total Costs (2022 USD) | 0 | AP1000 | NOAK | Shirvan Private Communication (Tim Cat Data) | unspecified | INL-RPT-24-77048-R1.xlsx / MASTER_DATA_MAPPED col 108 | GNCOA account; companion database to INL/RPT-24-77048
344 | Construction Module Shipping and Transportation | Factory Equipment Costs (2022 USD) | 0 | AP1000 | ME FOAK | Stewart, W. R., Shirvan, K., Velez, E., & Wiser, R. Pathways to Cost-effective Advanced Nuclear Technology. | 2017 | INL-RPT-24-77048-R1.xlsx / MASTER_DATA_MAPPED col 41 | GNCOA account; companion database to INL/RPT-24-77048
344 | Construction Module Shipping and Transportation | Site Labor Cost (2022 USD) | 0 | AP1000 | ME FOAK | Stewart, W. R., Shirvan, K., Velez, E., & Wiser, R. Pathways to Cost-effective Advanced Nuclear Technology. | 2017 | INL-RPT-24-77048-R1.xlsx / MASTER_DATA_MAPPED col 42 | GNCOA account; companion database to INL/RPT-24-77048
344 | Construction Module Shipping and Transportation | Site Material Cost (2022 USD) | 0 | AP1000 | ME FOAK | Stewart, W. R., Shirvan, K., Velez, E., & Wiser, R. Pathways to Cost-effective Advanced Nuclear Technology. | 2017 | INL-RPT-24-77048-R1.xlsx / MASTER_DATA_MAPPED col 43 | GNCOA account; companion database to INL/RPT-24-77048
344 | Construction Module Shipping and Transportation | Total Costs (2022 USD) | 0 | AP1000 | ME FOAK | Stewart, W. R., Shirvan, K., Velez, E., & Wiser, R. Pathways to Cost-effective Advanced Nuclear Technology. | 2017 | INL-RPT-24-77048-R1.xlsx / MASTER_DATA_MAPPED col 44 | GNCOA account; companion database to INL/RPT-24-77048
344 | Construction Module Shipping and Transportation | Factory Equipment Costs (2022 USD) | 0 | AP1000 | BE NOAK | Stewart, W. R., Shirvan, K., Velez, E., & Wiser, R. Pathways to Cost-effective Advanced Nuclear Technology. | 2017 | INL-RPT-24-77048-R1.xlsx / MASTER_DATA_MAPPED col 45 | GNCOA account; companion database to INL/RPT-24-77048
344 | Construction Module Shipping and Transportation | Site Labor Cost (2022 USD) | 0 | AP1000 | BE NOAK | Stewart, W. R., Shirvan, K., Velez, E., & Wiser, R. Pathways to Cost-effective Advanced Nuclear Technology. | 2017 | INL-RPT-24-77048-R1.xlsx / MASTER_DATA_MAPPED col 46 | GNCOA account; companion database to INL/RPT-24-77048
344 | Construction Module Shipping and Transportation | Site Material Cost (2022 USD) | 0 | AP1000 | BE NOAK | Stewart, W. R., Shirvan, K., Velez, E., & Wiser, R. Pathways to Cost-effective Advanced Nuclear Technology. | 2017 | INL-RPT-24-77048-R1.xlsx / MASTER_DATA_MAPPED col 47 | GNCOA account; companion database to INL/RPT-24-77048
344 | Construction Module Shipping and Transportation | Total Costs (2022 USD) | 0 | AP1000 | BE NOAK | Stewart, W. R., Shirvan, K., Velez, E., & Wiser, R. Pathways to Cost-effective Advanced Nuclear Technology. | 2017 | INL-RPT-24-77048-R1.xlsx / MASTER_DATA_MAPPED col 48 | GNCOA account; companion database to INL/RPT-24-77048
344 | Construction Module Shipping and Transportation | Factory Equipment Costs (2022 USD) | 0 | AP1000 | 0 | Shirvan Private Communication (TIMCAT data) | unspecified | INL-RPT-24-77048-R1.xlsx / MASTER_DATA_MAPPED col 105 | GNCOA account; companion database to INL/RPT-24-77048
344 | Construction Module Shipping and Transportation | Site Labor Cost (2022 USD) | 0 | AP1000 | 0 | Shirvan Private Communication (TIMCAT data) | unspecified | INL-RPT-24-77048-R1.xlsx / MASTER_DATA_MAPPED col 106 | GNCOA account; companion database to INL/RPT-24-77048
344 | Construction Module Shipping and Transportation | Site Material Cost (2022 USD) | 0 | AP1000 | 0 | Shirvan Private Communication (TIMCAT data) | unspecified | INL-RPT-24-77048-R1.xlsx / MASTER_DATA_MAPPED col 107 | GNCOA account; companion database to INL/RPT-24-77048
344 | Construction Module Shipping and Transportation | Total Costs (2022 USD) | 0 | AP1000 | NOAK | Shirvan Private Communication (Tim Cat Data) | unspecified | INL-RPT-24-77048-R1.xlsx / MASTER_DATA_MAPPED col 108 | GNCOA account; companion database to INL/RPT-24-77048
345 | Other Shipping and Transportation Costs | Factory Equipment Costs (2022 USD) | 0 | AP1000 | ME FOAK | Stewart, W. R., Shirvan, K., Velez, E., & Wiser, R. Pathways to Cost-effective Advanced Nuclear Technology. | 2017 | INL-RPT-24-77048-R1.xlsx / MASTER_DATA_MAPPED col 41 | GNCOA account; companion database to INL/RPT-24-77048
345 | Other Shipping and Transportation Costs | Site Labor Cost (2022 USD) | 0 | AP1000 | ME FOAK | Stewart, W. R., Shirvan, K., Velez, E., & Wiser, R. Pathways to Cost-effective Advanced Nuclear Technology. | 2017 | INL-RPT-24-77048-R1.xlsx / MASTER_DATA_MAPPED col 42 | GNCOA account; companion database to INL/RPT-24-77048
345 | Other Shipping and Transportation Costs | Site Material Cost (2022 USD) | 0 | AP1000 | ME FOAK | Stewart, W. R., Shirvan, K., Velez, E., & Wiser, R. Pathways to Cost-effective Advanced Nuclear Technology. | 2017 | INL-RPT-24-77048-R1.xlsx / MASTER_DATA_MAPPED col 43 | GNCOA account; companion database to INL/RPT-24-77048
345 | Other Shipping and Transportation Costs | Total Costs (2022 USD) | 0 | AP1000 | ME FOAK | Stewart, W. R., Shirvan, K., Velez, E., & Wiser, R. Pathways to Cost-effective Advanced Nuclear Technology. | 2017 | INL-RPT-24-77048-R1.xlsx / MASTER_DATA_MAPPED col 44 | GNCOA account; companion database to INL/RPT-24-77048
345 | Other Shipping and Transportation Costs | Factory Equipment Costs (2022 USD) | 0 | AP1000 | BE NOAK | Stewart, W. R., Shirvan, K., Velez, E., & Wiser, R. Pathways to Cost-effective Advanced Nuclear Technology. | 2017 | INL-RPT-24-77048-R1.xlsx / MASTER_DATA_MAPPED col 45 | GNCOA account; companion database to INL/RPT-24-77048
345 | Other Shipping and Transportation Costs | Site Labor Cost (2022 USD) | 0 | AP1000 | BE NOAK | Stewart, W. R., Shirvan, K., Velez, E., & Wiser, R. Pathways to Cost-effective Advanced Nuclear Technology. | 2017 | INL-RPT-24-77048-R1.xlsx / MASTER_DATA_MAPPED col 46 | GNCOA account; companion database to INL/RPT-24-77048
345 | Other Shipping and Transportation Costs | Site Material Cost (2022 USD) | 0 | AP1000 | BE NOAK | Stewart, W. R., Shirvan, K., Velez, E., & Wiser, R. Pathways to Cost-effective Advanced Nuclear Technology. | 2017 | INL-RPT-24-77048-R1.xlsx / MASTER_DATA_MAPPED col 47 | GNCOA account; companion database to INL/RPT-24-77048
345 | Other Shipping and Transportation Costs | Total Costs (2022 USD) | 0 | AP1000 | BE NOAK | Stewart, W. R., Shirvan, K., Velez, E., & Wiser, R. Pathways to Cost-effective Advanced Nuclear Technology. | 2017 | INL-RPT-24-77048-R1.xlsx / MASTER_DATA_MAPPED col 48 | GNCOA account; companion database to INL/RPT-24-77048
345 | Other Shipping and Transportation Costs | Factory Equipment Costs (2022 USD) | 0 | AP1000 | 0 | Shirvan Private Communication (TIMCAT data) | unspecified | INL-RPT-24-77048-R1.xlsx / MASTER_DATA_MAPPED col 105 | GNCOA account; companion database to INL/RPT-24-77048
345 | Other Shipping and Transportation Costs | Site Labor Cost (2022 USD) | 0 | AP1000 | 0 | Shirvan Private Communication (TIMCAT data) | unspecified | INL-RPT-24-77048-R1.xlsx / MASTER_DATA_MAPPED col 106 | GNCOA account; companion database to INL/RPT-24-77048
345 | Other Shipping and Transportation Costs | Site Material Cost (2022 USD) | 0 | AP1000 | 0 | Shirvan Private Communication (TIMCAT data) | unspecified | INL-RPT-24-77048-R1.xlsx / MASTER_DATA_MAPPED col 107 | GNCOA account; companion database to INL/RPT-24-77048
345 | Other Shipping and Transportation Costs | Total Costs (2022 USD) | 0 | AP1000 | NOAK | Shirvan Private Communication (Tim Cat Data) | unspecified | INL-RPT-24-77048-R1.xlsx / MASTER_DATA_MAPPED col 108 | GNCOA account; companion database to INL/RPT-24-77048
35 | Engineering Services | Factory Equipment Costs (2022 USD) | 0 | AP1000 | ME FOAK | Stewart, W. R., Shirvan, K., Velez, E., & Wiser, R. Pathways to Cost-effective Advanced Nuclear Technology. | 2017 | INL-RPT-24-77048-R1.xlsx / MASTER_DATA_MAPPED col 41 | GNCOA account; companion database to INL/RPT-24-77048
35 | Engineering Services | Site Labor Cost (2022 USD) | 0 | AP1000 | ME FOAK | Stewart, W. R., Shirvan, K., Velez, E., & Wiser, R. Pathways to Cost-effective Advanced Nuclear Technology. | 2017 | INL-RPT-24-77048-R1.xlsx / MASTER_DATA_MAPPED col 42 | GNCOA account; companion database to INL/RPT-24-77048
35 | Engineering Services | Site Material Cost (2022 USD) | 0 | AP1000 | ME FOAK | Stewart, W. R., Shirvan, K., Velez, E., & Wiser, R. Pathways to Cost-effective Advanced Nuclear Technology. | 2017 | INL-RPT-24-77048-R1.xlsx / MASTER_DATA_MAPPED col 43 | GNCOA account; companion database to INL/RPT-24-77048
35 | Engineering Services | Total Costs (2022 USD) | 0 | AP1000 | ME FOAK | Stewart, W. R., Shirvan, K., Velez, E., & Wiser, R. Pathways to Cost-effective Advanced Nuclear Technology. | 2017 | INL-RPT-24-77048-R1.xlsx / MASTER_DATA_MAPPED col 44 | GNCOA account; companion database to INL/RPT-24-77048
35 | Engineering Services | Factory Equipment Costs (2022 USD) | 0 | AP1000 | BE NOAK | Stewart, W. R., Shirvan, K., Velez, E., & Wiser, R. Pathways to Cost-effective Advanced Nuclear Technology. | 2017 | INL-RPT-24-77048-R1.xlsx / MASTER_DATA_MAPPED col 45 | GNCOA account; companion database to INL/RPT-24-77048
35 | Engineering Services | Site Labor Cost (2022 USD) | 0 | AP1000 | BE NOAK | Stewart, W. R., Shirvan, K., Velez, E., & Wiser, R. Pathways to Cost-effective Advanced Nuclear Technology. | 2017 | INL-RPT-24-77048-R1.xlsx / MASTER_DATA_MAPPED col 46 | GNCOA account; companion database to INL/RPT-24-77048
35 | Engineering Services | Site Material Cost (2022 USD) | 0 | AP1000 | BE NOAK | Stewart, W. R., Shirvan, K., Velez, E., & Wiser, R. Pathways to Cost-effective Advanced Nuclear Technology. | 2017 | INL-RPT-24-77048-R1.xlsx / MASTER_DATA_MAPPED col 47 | GNCOA account; companion database to INL/RPT-24-77048
35 | Engineering Services | Total Costs (2022 USD) | 0 | AP1000 | BE NOAK | Stewart, W. R., Shirvan, K., Velez, E., & Wiser, R. Pathways to Cost-effective Advanced Nuclear Technology. | 2017 | INL-RPT-24-77048-R1.xlsx / MASTER_DATA_MAPPED col 48 | GNCOA account; companion database to INL/RPT-24-77048
35 | Engineering Services | Factory Equipment Costs (2022 USD) | 0 | AP1000 | 0 | Shirvan Private Communication (TIMCAT data) | unspecified | INL-RPT-24-77048-R1.xlsx / MASTER_DATA_MAPPED col 105 | GNCOA account; companion database to INL/RPT-24-77048
35 | Engineering Services | Site Labor Cost (2022 USD) | 0 | AP1000 | 0 | Shirvan Private Communication (TIMCAT data) | unspecified | INL-RPT-24-77048-R1.xlsx / MASTER_DATA_MAPPED col 106 | GNCOA account; companion database to INL/RPT-24-77048
35 | Engineering Services | Site Material Cost (2022 USD) | 0 | AP1000 | 0 | Shirvan Private Communication (TIMCAT data) | unspecified | INL-RPT-24-77048-R1.xlsx / MASTER_DATA_MAPPED col 107 | GNCOA account; companion database to INL/RPT-24-77048
35 | Engineering Services | Total Costs (2022 USD) | 0 | AP1000 | NOAK | Shirvan Private Communication (Tim Cat Data) | unspecified | INL-RPT-24-77048-R1.xlsx / MASTER_DATA_MAPPED col 108 | GNCOA account; companion database to INL/RPT-24-77048
351 | Off-Site | Factory Equipment Costs (2022 USD) | 0 | AP1000 | ME FOAK | Stewart, W. R., Shirvan, K., Velez, E., & Wiser, R. Pathways to Cost-effective Advanced Nuclear Technology. | 2017 | INL-RPT-24-77048-R1.xlsx / MASTER_DATA_MAPPED col 41 | GNCOA account; companion database to INL/RPT-24-77048
351 | Off-Site | Site Labor Cost (2022 USD) | 0 | AP1000 | ME FOAK | Stewart, W. R., Shirvan, K., Velez, E., & Wiser, R. Pathways to Cost-effective Advanced Nuclear Technology. | 2017 | INL-RPT-24-77048-R1.xlsx / MASTER_DATA_MAPPED col 42 | GNCOA account; companion database to INL/RPT-24-77048
351 | Off-Site | Site Material Cost (2022 USD) | 0 | AP1000 | ME FOAK | Stewart, W. R., Shirvan, K., Velez, E., & Wiser, R. Pathways to Cost-effective Advanced Nuclear Technology. | 2017 | INL-RPT-24-77048-R1.xlsx / MASTER_DATA_MAPPED col 43 | GNCOA account; companion database to INL/RPT-24-77048
351 | Off-Site | Total Costs (2022 USD) | 0 | AP1000 | ME FOAK | Stewart, W. R., Shirvan, K., Velez, E., & Wiser, R. Pathways to Cost-effective Advanced Nuclear Technology. | 2017 | INL-RPT-24-77048-R1.xlsx / MASTER_DATA_MAPPED col 44 | GNCOA account; companion database to INL/RPT-24-77048
351 | Off-Site | Factory Equipment Costs (2022 USD) | 0 | AP1000 | BE NOAK | Stewart, W. R., Shirvan, K., Velez, E., & Wiser, R. Pathways to Cost-effective Advanced Nuclear Technology. | 2017 | INL-RPT-24-77048-R1.xlsx / MASTER_DATA_MAPPED col 45 | GNCOA account; companion database to INL/RPT-24-77048
351 | Off-Site | Site Labor Cost (2022 USD) | 0 | AP1000 | BE NOAK | Stewart, W. R., Shirvan, K., Velez, E., & Wiser, R. Pathways to Cost-effective Advanced Nuclear Technology. | 2017 | INL-RPT-24-77048-R1.xlsx / MASTER_DATA_MAPPED col 46 | GNCOA account; companion database to INL/RPT-24-77048
351 | Off-Site | Site Material Cost (2022 USD) | 0 | AP1000 | BE NOAK | Stewart, W. R., Shirvan, K., Velez, E., & Wiser, R. Pathways to Cost-effective Advanced Nuclear Technology. | 2017 | INL-RPT-24-77048-R1.xlsx / MASTER_DATA_MAPPED col 47 | GNCOA account; companion database to INL/RPT-24-77048
351 | Off-Site | Total Costs (2022 USD) | 0 | AP1000 | BE NOAK | Stewart, W. R., Shirvan, K., Velez, E., & Wiser, R. Pathways to Cost-effective Advanced Nuclear Technology. | 2017 | INL-RPT-24-77048-R1.xlsx / MASTER_DATA_MAPPED col 48 | GNCOA account; companion database to INL/RPT-24-77048
351 | Off-Site | Factory Equipment Costs (2022 USD) | 0 | AP1000 | 0 | Shirvan Private Communication (TIMCAT data) | unspecified | INL-RPT-24-77048-R1.xlsx / MASTER_DATA_MAPPED col 105 | GNCOA account; companion database to INL/RPT-24-77048
351 | Off-Site | Site Labor Cost (2022 USD) | 0 | AP1000 | 0 | Shirvan Private Communication (TIMCAT data) | unspecified | INL-RPT-24-77048-R1.xlsx / MASTER_DATA_MAPPED col 106 | GNCOA account; companion database to INL/RPT-24-77048
351 | Off-Site | Site Material Cost (2022 USD) | 0 | AP1000 | 0 | Shirvan Private Communication (TIMCAT data) | unspecified | INL-RPT-24-77048-R1.xlsx / MASTER_DATA_MAPPED col 107 | GNCOA account; companion database to INL/RPT-24-77048
351 | Off-Site | Total Costs (2022 USD) | 0 | AP1000 | NOAK | Shirvan Private Communication (Tim Cat Data) | unspecified | INL-RPT-24-77048-R1.xlsx / MASTER_DATA_MAPPED col 108 | GNCOA account; companion database to INL/RPT-24-77048
352 | On-Site | Factory Equipment Costs (2022 USD) | 0 | AP1000 | ME FOAK | Stewart, W. R., Shirvan, K., Velez, E., & Wiser, R. Pathways to Cost-effective Advanced Nuclear Technology. | 2017 | INL-RPT-24-77048-R1.xlsx / MASTER_DATA_MAPPED col 41 | GNCOA account; companion database to INL/RPT-24-77048
352 | On-Site | Site Labor Cost (2022 USD) | 0 | AP1000 | ME FOAK | Stewart, W. R., Shirvan, K., Velez, E., & Wiser, R. Pathways to Cost-effective Advanced Nuclear Technology. | 2017 | INL-RPT-24-77048-R1.xlsx / MASTER_DATA_MAPPED col 42 | GNCOA account; companion database to INL/RPT-24-77048
352 | On-Site | Site Material Cost (2022 USD) | 0 | AP1000 | ME FOAK | Stewart, W. R., Shirvan, K., Velez, E., & Wiser, R. Pathways to Cost-effective Advanced Nuclear Technology. | 2017 | INL-RPT-24-77048-R1.xlsx / MASTER_DATA_MAPPED col 43 | GNCOA account; companion database to INL/RPT-24-77048
352 | On-Site | Total Costs (2022 USD) | 0 | AP1000 | ME FOAK | Stewart, W. R., Shirvan, K., Velez, E., & Wiser, R. Pathways to Cost-effective Advanced Nuclear Technology. | 2017 | INL-RPT-24-77048-R1.xlsx / MASTER_DATA_MAPPED col 44 | GNCOA account; companion database to INL/RPT-24-77048
352 | On-Site | Factory Equipment Costs (2022 USD) | 0 | AP1000 | BE NOAK | Stewart, W. R., Shirvan, K., Velez, E., & Wiser, R. Pathways to Cost-effective Advanced Nuclear Technology. | 2017 | INL-RPT-24-77048-R1.xlsx / MASTER_DATA_MAPPED col 45 | GNCOA account; companion database to INL/RPT-24-77048
352 | On-Site | Site Labor Cost (2022 USD) | 0 | AP1000 | BE NOAK | Stewart, W. R., Shirvan, K., Velez, E., & Wiser, R. Pathways to Cost-effective Advanced Nuclear Technology. | 2017 | INL-RPT-24-77048-R1.xlsx / MASTER_DATA_MAPPED col 46 | GNCOA account; companion database to INL/RPT-24-77048
352 | On-Site | Site Material Cost (2022 USD) | 0 | AP1000 | BE NOAK | Stewart, W. R., Shirvan, K., Velez, E., & Wiser, R. Pathways to Cost-effective Advanced Nuclear Technology. | 2017 | INL-RPT-24-77048-R1.xlsx / MASTER_DATA_MAPPED col 47 | GNCOA account; companion database to INL/RPT-24-77048
352 | On-Site | Total Costs (2022 USD) | 0 | AP1000 | BE NOAK | Stewart, W. R., Shirvan, K., Velez, E., & Wiser, R. Pathways to Cost-effective Advanced Nuclear Technology. | 2017 | INL-RPT-24-77048-R1.xlsx / MASTER_DATA_MAPPED col 48 | GNCOA account; companion database to INL/RPT-24-77048
352 | On-Site | Factory Equipment Costs (2022 USD) | 0 | AP1000 | 0 | Shirvan Private Communication (TIMCAT data) | unspecified | INL-RPT-24-77048-R1.xlsx / MASTER_DATA_MAPPED col 105 | GNCOA account; companion database to INL/RPT-24-77048
352 | On-Site | Site Labor Cost (2022 USD) | 0 | AP1000 | 0 | Shirvan Private Communication (TIMCAT data) | unspecified | INL-RPT-24-77048-R1.xlsx / MASTER_DATA_MAPPED col 106 | GNCOA account; companion database to INL/RPT-24-77048
352 | On-Site | Site Material Cost (2022 USD) | 0 | AP1000 | 0 | Shirvan Private Communication (TIMCAT data) | unspecified | INL-RPT-24-77048-R1.xlsx / MASTER_DATA_MAPPED col 107 | GNCOA account; companion database to INL/RPT-24-77048
352 | On-Site | Total Costs (2022 USD) | 0 | AP1000 | NOAK | Shirvan Private Communication (Tim Cat Data) | unspecified | INL-RPT-24-77048-R1.xlsx / MASTER_DATA_MAPPED col 108 | GNCOA account; companion database to INL/RPT-24-77048
353 | Owner's Engineering Oversight | Factory Equipment Costs (2022 USD) | 0 | AP1000 | ME FOAK | Stewart, W. R., Shirvan, K., Velez, E., & Wiser, R. Pathways to Cost-effective Advanced Nuclear Technology. | 2017 | INL-RPT-24-77048-R1.xlsx / MASTER_DATA_MAPPED col 41 | GNCOA account; companion database to INL/RPT-24-77048
353 | Owner's Engineering Oversight | Site Labor Cost (2022 USD) | 0 | AP1000 | ME FOAK | Stewart, W. R., Shirvan, K., Velez, E., & Wiser, R. Pathways to Cost-effective Advanced Nuclear Technology. | 2017 | INL-RPT-24-77048-R1.xlsx / MASTER_DATA_MAPPED col 42 | GNCOA account; companion database to INL/RPT-24-77048
353 | Owner's Engineering Oversight | Site Material Cost (2022 USD) | 0 | AP1000 | ME FOAK | Stewart, W. R., Shirvan, K., Velez, E., & Wiser, R. Pathways to Cost-effective Advanced Nuclear Technology. | 2017 | INL-RPT-24-77048-R1.xlsx / MASTER_DATA_MAPPED col 43 | GNCOA account; companion database to INL/RPT-24-77048
353 | Owner's Engineering Oversight | Total Costs (2022 USD) | 0 | AP1000 | ME FOAK | Stewart, W. R., Shirvan, K., Velez, E., & Wiser, R. Pathways to Cost-effective Advanced Nuclear Technology. | 2017 | INL-RPT-24-77048-R1.xlsx / MASTER_DATA_MAPPED col 44 | GNCOA account; companion database to INL/RPT-24-77048
353 | Owner's Engineering Oversight | Factory Equipment Costs (2022 USD) | 0 | AP1000 | BE NOAK | Stewart, W. R., Shirvan, K., Velez, E., & Wiser, R. Pathways to Cost-effective Advanced Nuclear Technology. | 2017 | INL-RPT-24-77048-R1.xlsx / MASTER_DATA_MAPPED col 45 | GNCOA account; companion database to INL/RPT-24-77048
353 | Owner's Engineering Oversight | Site Labor Cost (2022 USD) | 0 | AP1000 | BE NOAK | Stewart, W. R., Shirvan, K., Velez, E., & Wiser, R. Pathways to Cost-effective Advanced Nuclear Technology. | 2017 | INL-RPT-24-77048-R1.xlsx / MASTER_DATA_MAPPED col 46 | GNCOA account; companion database to INL/RPT-24-77048
353 | Owner's Engineering Oversight | Site Material Cost (2022 USD) | 0 | AP1000 | BE NOAK | Stewart, W. R., Shirvan, K., Velez, E., & Wiser, R. Pathways to Cost-effective Advanced Nuclear Technology. | 2017 | INL-RPT-24-77048-R1.xlsx / MASTER_DATA_MAPPED col 47 | GNCOA account; companion database to INL/RPT-24-77048
353 | Owner's Engineering Oversight | Total Costs (2022 USD) | 0 | AP1000 | BE NOAK | Stewart, W. R., Shirvan, K., Velez, E., & Wiser, R. Pathways to Cost-effective Advanced Nuclear Technology. | 2017 | INL-RPT-24-77048-R1.xlsx / MASTER_DATA_MAPPED col 48 | GNCOA account; companion database to INL/RPT-24-77048
353 | Owner's Engineering Oversight | Factory Equipment Costs (2022 USD) | 0 | AP1000 | 0 | Shirvan Private Communication (TIMCAT data) | unspecified | INL-RPT-24-77048-R1.xlsx / MASTER_DATA_MAPPED col 105 | GNCOA account; companion database to INL/RPT-24-77048
353 | Owner's Engineering Oversight | Site Labor Cost (2022 USD) | 0 | AP1000 | 0 | Shirvan Private Communication (TIMCAT data) | unspecified | INL-RPT-24-77048-R1.xlsx / MASTER_DATA_MAPPED col 106 | GNCOA account; companion database to INL/RPT-24-77048
353 | Owner's Engineering Oversight | Site Material Cost (2022 USD) | 0 | AP1000 | 0 | Shirvan Private Communication (TIMCAT data) | unspecified | INL-RPT-24-77048-R1.xlsx / MASTER_DATA_MAPPED col 107 | GNCOA account; companion database to INL/RPT-24-77048
353 | Owner's Engineering Oversight | Total Costs (2022 USD) | 0 | AP1000 | NOAK | Shirvan Private Communication (Tim Cat Data) | unspecified | INL-RPT-24-77048-R1.xlsx / MASTER_DATA_MAPPED col 108 | GNCOA account; companion database to INL/RPT-24-77048
36 | PM/CM Services | Factory Equipment Costs (2022 USD) | 0 | AP1000 | ME FOAK | Stewart, W. R., Shirvan, K., Velez, E., & Wiser, R. Pathways to Cost-effective Advanced Nuclear Technology. | 2017 | INL-RPT-24-77048-R1.xlsx / MASTER_DATA_MAPPED col 41 | GNCOA account; companion database to INL/RPT-24-77048
36 | PM/CM Services | Site Labor Cost (2022 USD) | 0 | AP1000 | ME FOAK | Stewart, W. R., Shirvan, K., Velez, E., & Wiser, R. Pathways to Cost-effective Advanced Nuclear Technology. | 2017 | INL-RPT-24-77048-R1.xlsx / MASTER_DATA_MAPPED col 42 | GNCOA account; companion database to INL/RPT-24-77048
36 | PM/CM Services | Site Material Cost (2022 USD) | 0 | AP1000 | ME FOAK | Stewart, W. R., Shirvan, K., Velez, E., & Wiser, R. Pathways to Cost-effective Advanced Nuclear Technology. | 2017 | INL-RPT-24-77048-R1.xlsx / MASTER_DATA_MAPPED col 43 | GNCOA account; companion database to INL/RPT-24-77048
36 | PM/CM Services | Total Costs (2022 USD) | 0 | AP1000 | ME FOAK | Stewart, W. R., Shirvan, K., Velez, E., & Wiser, R. Pathways to Cost-effective Advanced Nuclear Technology. | 2017 | INL-RPT-24-77048-R1.xlsx / MASTER_DATA_MAPPED col 44 | GNCOA account; companion database to INL/RPT-24-77048
36 | PM/CM Services | Factory Equipment Costs (2022 USD) | 0 | AP1000 | BE NOAK | Stewart, W. R., Shirvan, K., Velez, E., & Wiser, R. Pathways to Cost-effective Advanced Nuclear Technology. | 2017 | INL-RPT-24-77048-R1.xlsx / MASTER_DATA_MAPPED col 45 | GNCOA account; companion database to INL/RPT-24-77048
36 | PM/CM Services | Site Labor Cost (2022 USD) | 0 | AP1000 | BE NOAK | Stewart, W. R., Shirvan, K., Velez, E., & Wiser, R. Pathways to Cost-effective Advanced Nuclear Technology. | 2017 | INL-RPT-24-77048-R1.xlsx / MASTER_DATA_MAPPED col 46 | GNCOA account; companion database to INL/RPT-24-77048
36 | PM/CM Services | Site Material Cost (2022 USD) | 0 | AP1000 | BE NOAK | Stewart, W. R., Shirvan, K., Velez, E., & Wiser, R. Pathways to Cost-effective Advanced Nuclear Technology. | 2017 | INL-RPT-24-77048-R1.xlsx / MASTER_DATA_MAPPED col 47 | GNCOA account; companion database to INL/RPT-24-77048
36 | PM/CM Services | Total Costs (2022 USD) | 0 | AP1000 | BE NOAK | Stewart, W. R., Shirvan, K., Velez, E., & Wiser, R. Pathways to Cost-effective Advanced Nuclear Technology. | 2017 | INL-RPT-24-77048-R1.xlsx / MASTER_DATA_MAPPED col 48 | GNCOA account; companion database to INL/RPT-24-77048
36 | PM/CM Services | Factory Equipment Costs (2022 USD) | 0 | AP1000 | 0 | Shirvan Private Communication (TIMCAT data) | unspecified | INL-RPT-24-77048-R1.xlsx / MASTER_DATA_MAPPED col 105 | GNCOA account; companion database to INL/RPT-24-77048
36 | PM/CM Services | Site Labor Cost (2022 USD) | 0 | AP1000 | 0 | Shirvan Private Communication (TIMCAT data) | unspecified | INL-RPT-24-77048-R1.xlsx / MASTER_DATA_MAPPED col 106 | GNCOA account; companion database to INL/RPT-24-77048
36 | PM/CM Services | Site Material Cost (2022 USD) | 0 | AP1000 | 0 | Shirvan Private Communication (TIMCAT data) | unspecified | INL-RPT-24-77048-R1.xlsx / MASTER_DATA_MAPPED col 107 | GNCOA account; companion database to INL/RPT-24-77048
36 | PM/CM Services | Total Costs (2022 USD) | 0 | AP1000 | NOAK | Shirvan Private Communication (Tim Cat Data) | unspecified | INL-RPT-24-77048-R1.xlsx / MASTER_DATA_MAPPED col 108 | GNCOA account; companion database to INL/RPT-24-77048
361 | Off-Site | Factory Equipment Costs (2022 USD) | 0 | AP1000 | ME FOAK | Stewart, W. R., Shirvan, K., Velez, E., & Wiser, R. Pathways to Cost-effective Advanced Nuclear Technology. | 2017 | INL-RPT-24-77048-R1.xlsx / MASTER_DATA_MAPPED col 41 | GNCOA account; companion database to INL/RPT-24-77048
361 | Off-Site | Site Labor Cost (2022 USD) | 0 | AP1000 | ME FOAK | Stewart, W. R., Shirvan, K., Velez, E., & Wiser, R. Pathways to Cost-effective Advanced Nuclear Technology. | 2017 | INL-RPT-24-77048-R1.xlsx / MASTER_DATA_MAPPED col 42 | GNCOA account; companion database to INL/RPT-24-77048
361 | Off-Site | Site Material Cost (2022 USD) | 0 | AP1000 | ME FOAK | Stewart, W. R., Shirvan, K., Velez, E., & Wiser, R. Pathways to Cost-effective Advanced Nuclear Technology. | 2017 | INL-RPT-24-77048-R1.xlsx / MASTER_DATA_MAPPED col 43 | GNCOA account; companion database to INL/RPT-24-77048
361 | Off-Site | Total Costs (2022 USD) | 0 | AP1000 | ME FOAK | Stewart, W. R., Shirvan, K., Velez, E., & Wiser, R. Pathways to Cost-effective Advanced Nuclear Technology. | 2017 | INL-RPT-24-77048-R1.xlsx / MASTER_DATA_MAPPED col 44 | GNCOA account; companion database to INL/RPT-24-77048
361 | Off-Site | Factory Equipment Costs (2022 USD) | 0 | AP1000 | BE NOAK | Stewart, W. R., Shirvan, K., Velez, E., & Wiser, R. Pathways to Cost-effective Advanced Nuclear Technology. | 2017 | INL-RPT-24-77048-R1.xlsx / MASTER_DATA_MAPPED col 45 | GNCOA account; companion database to INL/RPT-24-77048
361 | Off-Site | Site Labor Cost (2022 USD) | 0 | AP1000 | BE NOAK | Stewart, W. R., Shirvan, K., Velez, E., & Wiser, R. Pathways to Cost-effective Advanced Nuclear Technology. | 2017 | INL-RPT-24-77048-R1.xlsx / MASTER_DATA_MAPPED col 46 | GNCOA account; companion database to INL/RPT-24-77048
361 | Off-Site | Site Material Cost (2022 USD) | 0 | AP1000 | BE NOAK | Stewart, W. R., Shirvan, K., Velez, E., & Wiser, R. Pathways to Cost-effective Advanced Nuclear Technology. | 2017 | INL-RPT-24-77048-R1.xlsx / MASTER_DATA_MAPPED col 47 | GNCOA account; companion database to INL/RPT-24-77048
361 | Off-Site | Total Costs (2022 USD) | 0 | AP1000 | BE NOAK | Stewart, W. R., Shirvan, K., Velez, E., & Wiser, R. Pathways to Cost-effective Advanced Nuclear Technology. | 2017 | INL-RPT-24-77048-R1.xlsx / MASTER_DATA_MAPPED col 48 | GNCOA account; companion database to INL/RPT-24-77048
361 | Off-Site | Factory Equipment Costs (2022 USD) | 0 | AP1000 | 0 | Shirvan Private Communication (TIMCAT data) | unspecified | INL-RPT-24-77048-R1.xlsx / MASTER_DATA_MAPPED col 105 | GNCOA account; companion database to INL/RPT-24-77048
361 | Off-Site | Site Labor Cost (2022 USD) | 0 | AP1000 | 0 | Shirvan Private Communication (TIMCAT data) | unspecified | INL-RPT-24-77048-R1.xlsx / MASTER_DATA_MAPPED col 106 | GNCOA account; companion database to INL/RPT-24-77048
361 | Off-Site | Site Material Cost (2022 USD) | 0 | AP1000 | 0 | Shirvan Private Communication (TIMCAT data) | unspecified | INL-RPT-24-77048-R1.xlsx / MASTER_DATA_MAPPED col 107 | GNCOA account; companion database to INL/RPT-24-77048
361 | Off-Site | Total Costs (2022 USD) | 0 | AP1000 | NOAK | Shirvan Private Communication (Tim Cat Data) | unspecified | INL-RPT-24-77048-R1.xlsx / MASTER_DATA_MAPPED col 108 | GNCOA account; companion database to INL/RPT-24-77048
362 | On-Site | Factory Equipment Costs (2022 USD) | 0 | AP1000 | ME FOAK | Stewart, W. R., Shirvan, K., Velez, E., & Wiser, R. Pathways to Cost-effective Advanced Nuclear Technology. | 2017 | INL-RPT-24-77048-R1.xlsx / MASTER_DATA_MAPPED col 41 | GNCOA account; companion database to INL/RPT-24-77048
362 | On-Site | Site Labor Cost (2022 USD) | 0 | AP1000 | ME FOAK | Stewart, W. R., Shirvan, K., Velez, E., & Wiser, R. Pathways to Cost-effective Advanced Nuclear Technology. | 2017 | INL-RPT-24-77048-R1.xlsx / MASTER_DATA_MAPPED col 42 | GNCOA account; companion database to INL/RPT-24-77048
362 | On-Site | Site Material Cost (2022 USD) | 0 | AP1000 | ME FOAK | Stewart, W. R., Shirvan, K., Velez, E., & Wiser, R. Pathways to Cost-effective Advanced Nuclear Technology. | 2017 | INL-RPT-24-77048-R1.xlsx / MASTER_DATA_MAPPED col 43 | GNCOA account; companion database to INL/RPT-24-77048
362 | On-Site | Total Costs (2022 USD) | 0 | AP1000 | ME FOAK | Stewart, W. R., Shirvan, K., Velez, E., & Wiser, R. Pathways to Cost-effective Advanced Nuclear Technology. | 2017 | INL-RPT-24-77048-R1.xlsx / MASTER_DATA_MAPPED col 44 | GNCOA account; companion database to INL/RPT-24-77048
362 | On-Site | Factory Equipment Costs (2022 USD) | 0 | AP1000 | BE NOAK | Stewart, W. R., Shirvan, K., Velez, E., & Wiser, R. Pathways to Cost-effective Advanced Nuclear Technology. | 2017 | INL-RPT-24-77048-R1.xlsx / MASTER_DATA_MAPPED col 45 | GNCOA account; companion database to INL/RPT-24-77048
362 | On-Site | Site Labor Cost (2022 USD) | 0 | AP1000 | BE NOAK | Stewart, W. R., Shirvan, K., Velez, E., & Wiser, R. Pathways to Cost-effective Advanced Nuclear Technology. | 2017 | INL-RPT-24-77048-R1.xlsx / MASTER_DATA_MAPPED col 46 | GNCOA account; companion database to INL/RPT-24-77048
362 | On-Site | Site Material Cost (2022 USD) | 0 | AP1000 | BE NOAK | Stewart, W. R., Shirvan, K., Velez, E., & Wiser, R. Pathways to Cost-effective Advanced Nuclear Technology. | 2017 | INL-RPT-24-77048-R1.xlsx / MASTER_DATA_MAPPED col 47 | GNCOA account; companion database to INL/RPT-24-77048
362 | On-Site | Total Costs (2022 USD) | 0 | AP1000 | BE NOAK | Stewart, W. R., Shirvan, K., Velez, E., & Wiser, R. Pathways to Cost-effective Advanced Nuclear Technology. | 2017 | INL-RPT-24-77048-R1.xlsx / MASTER_DATA_MAPPED col 48 | GNCOA account; companion database to INL/RPT-24-77048
362 | On-Site | Factory Equipment Costs (2022 USD) | 0 | AP1000 | 0 | Shirvan Private Communication (TIMCAT data) | unspecified | INL-RPT-24-77048-R1.xlsx / MASTER_DATA_MAPPED col 105 | GNCOA account; companion database to INL/RPT-24-77048
362 | On-Site | Site Labor Cost (2022 USD) | 0 | AP1000 | 0 | Shirvan Private Communication (TIMCAT data) | unspecified | INL-RPT-24-77048-R1.xlsx / MASTER_DATA_MAPPED col 106 | GNCOA account; companion database to INL/RPT-24-77048
362 | On-Site | Site Material Cost (2022 USD) | 0 | AP1000 | 0 | Shirvan Private Communication (TIMCAT data) | unspecified | INL-RPT-24-77048-R1.xlsx / MASTER_DATA_MAPPED col 107 | GNCOA account; companion database to INL/RPT-24-77048
362 | On-Site | Total Costs (2022 USD) | 0 | AP1000 | NOAK | Shirvan Private Communication (Tim Cat Data) | unspecified | INL-RPT-24-77048-R1.xlsx / MASTER_DATA_MAPPED col 108 | GNCOA account; companion database to INL/RPT-24-77048
363 | Owner's Engineering Oversight | Factory Equipment Costs (2022 USD) | 0 | AP1000 | ME FOAK | Stewart, W. R., Shirvan, K., Velez, E., & Wiser, R. Pathways to Cost-effective Advanced Nuclear Technology. | 2017 | INL-RPT-24-77048-R1.xlsx / MASTER_DATA_MAPPED col 41 | GNCOA account; companion database to INL/RPT-24-77048
363 | Owner's Engineering Oversight | Site Labor Cost (2022 USD) | 0 | AP1000 | ME FOAK | Stewart, W. R., Shirvan, K., Velez, E., & Wiser, R. Pathways to Cost-effective Advanced Nuclear Technology. | 2017 | INL-RPT-24-77048-R1.xlsx / MASTER_DATA_MAPPED col 42 | GNCOA account; companion database to INL/RPT-24-77048
363 | Owner's Engineering Oversight | Site Material Cost (2022 USD) | 0 | AP1000 | ME FOAK | Stewart, W. R., Shirvan, K., Velez, E., & Wiser, R. Pathways to Cost-effective Advanced Nuclear Technology. | 2017 | INL-RPT-24-77048-R1.xlsx / MASTER_DATA_MAPPED col 43 | GNCOA account; companion database to INL/RPT-24-77048
363 | Owner's Engineering Oversight | Total Costs (2022 USD) | 0 | AP1000 | ME FOAK | Stewart, W. R., Shirvan, K., Velez, E., & Wiser, R. Pathways to Cost-effective Advanced Nuclear Technology. | 2017 | INL-RPT-24-77048-R1.xlsx / MASTER_DATA_MAPPED col 44 | GNCOA account; companion database to INL/RPT-24-77048
363 | Owner's Engineering Oversight | Factory Equipment Costs (2022 USD) | 0 | AP1000 | BE NOAK | Stewart, W. R., Shirvan, K., Velez, E., & Wiser, R. Pathways to Cost-effective Advanced Nuclear Technology. | 2017 | INL-RPT-24-77048-R1.xlsx / MASTER_DATA_MAPPED col 45 | GNCOA account; companion database to INL/RPT-24-77048
363 | Owner's Engineering Oversight | Site Labor Cost (2022 USD) | 0 | AP1000 | BE NOAK | Stewart, W. R., Shirvan, K., Velez, E., & Wiser, R. Pathways to Cost-effective Advanced Nuclear Technology. | 2017 | INL-RPT-24-77048-R1.xlsx / MASTER_DATA_MAPPED col 46 | GNCOA account; companion database to INL/RPT-24-77048
363 | Owner's Engineering Oversight | Site Material Cost (2022 USD) | 0 | AP1000 | BE NOAK | Stewart, W. R., Shirvan, K., Velez, E., & Wiser, R. Pathways to Cost-effective Advanced Nuclear Technology. | 2017 | INL-RPT-24-77048-R1.xlsx / MASTER_DATA_MAPPED col 47 | GNCOA account; companion database to INL/RPT-24-77048
363 | Owner's Engineering Oversight | Total Costs (2022 USD) | 0 | AP1000 | BE NOAK | Stewart, W. R., Shirvan, K., Velez, E., & Wiser, R. Pathways to Cost-effective Advanced Nuclear Technology. | 2017 | INL-RPT-24-77048-R1.xlsx / MASTER_DATA_MAPPED col 48 | GNCOA account; companion database to INL/RPT-24-77048
363 | Owner's Engineering Oversight | Factory Equipment Costs (2022 USD) | 0 | AP1000 | 0 | Shirvan Private Communication (TIMCAT data) | unspecified | INL-RPT-24-77048-R1.xlsx / MASTER_DATA_MAPPED col 105 | GNCOA account; companion database to INL/RPT-24-77048
363 | Owner's Engineering Oversight | Site Labor Cost (2022 USD) | 0 | AP1000 | 0 | Shirvan Private Communication (TIMCAT data) | unspecified | INL-RPT-24-77048-R1.xlsx / MASTER_DATA_MAPPED col 106 | GNCOA account; companion database to INL/RPT-24-77048
363 | Owner's Engineering Oversight | Site Material Cost (2022 USD) | 0 | AP1000 | 0 | Shirvan Private Communication (TIMCAT data) | unspecified | INL-RPT-24-77048-R1.xlsx / MASTER_DATA_MAPPED col 107 | GNCOA account; companion database to INL/RPT-24-77048
363 | Owner's Engineering Oversight | Total Costs (2022 USD) | 0 | AP1000 | NOAK | Shirvan Private Communication (Tim Cat Data) | unspecified | INL-RPT-24-77048-R1.xlsx / MASTER_DATA_MAPPED col 108 | GNCOA account; companion database to INL/RPT-24-77048
37 | Regulatory Inspection Support | Factory Equipment Costs (2022 USD) | 0 | AP1000 | ME FOAK | Stewart, W. R., Shirvan, K., Velez, E., & Wiser, R. Pathways to Cost-effective Advanced Nuclear Technology. | 2017 | INL-RPT-24-77048-R1.xlsx / MASTER_DATA_MAPPED col 41 | GNCOA account; companion database to INL/RPT-24-77048
37 | Regulatory Inspection Support | Site Labor Cost (2022 USD) | 0 | AP1000 | ME FOAK | Stewart, W. R., Shirvan, K., Velez, E., & Wiser, R. Pathways to Cost-effective Advanced Nuclear Technology. | 2017 | INL-RPT-24-77048-R1.xlsx / MASTER_DATA_MAPPED col 42 | GNCOA account; companion database to INL/RPT-24-77048
37 | Regulatory Inspection Support | Site Material Cost (2022 USD) | 0 | AP1000 | ME FOAK | Stewart, W. R., Shirvan, K., Velez, E., & Wiser, R. Pathways to Cost-effective Advanced Nuclear Technology. | 2017 | INL-RPT-24-77048-R1.xlsx / MASTER_DATA_MAPPED col 43 | GNCOA account; companion database to INL/RPT-24-77048
37 | Regulatory Inspection Support | Total Costs (2022 USD) | 0 | AP1000 | ME FOAK | Stewart, W. R., Shirvan, K., Velez, E., & Wiser, R. Pathways to Cost-effective Advanced Nuclear Technology. | 2017 | INL-RPT-24-77048-R1.xlsx / MASTER_DATA_MAPPED col 44 | GNCOA account; companion database to INL/RPT-24-77048
37 | Regulatory Inspection Support | Factory Equipment Costs (2022 USD) | 0 | AP1000 | BE NOAK | Stewart, W. R., Shirvan, K., Velez, E., & Wiser, R. Pathways to Cost-effective Advanced Nuclear Technology. | 2017 | INL-RPT-24-77048-R1.xlsx / MASTER_DATA_MAPPED col 45 | GNCOA account; companion database to INL/RPT-24-77048
37 | Regulatory Inspection Support | Site Labor Cost (2022 USD) | 0 | AP1000 | BE NOAK | Stewart, W. R., Shirvan, K., Velez, E., & Wiser, R. Pathways to Cost-effective Advanced Nuclear Technology. | 2017 | INL-RPT-24-77048-R1.xlsx / MASTER_DATA_MAPPED col 46 | GNCOA account; companion database to INL/RPT-24-77048
37 | Regulatory Inspection Support | Site Material Cost (2022 USD) | 0 | AP1000 | BE NOAK | Stewart, W. R., Shirvan, K., Velez, E., & Wiser, R. Pathways to Cost-effective Advanced Nuclear Technology. | 2017 | INL-RPT-24-77048-R1.xlsx / MASTER_DATA_MAPPED col 47 | GNCOA account; companion database to INL/RPT-24-77048
37 | Regulatory Inspection Support | Total Costs (2022 USD) | 0 | AP1000 | BE NOAK | Stewart, W. R., Shirvan, K., Velez, E., & Wiser, R. Pathways to Cost-effective Advanced Nuclear Technology. | 2017 | INL-RPT-24-77048-R1.xlsx / MASTER_DATA_MAPPED col 48 | GNCOA account; companion database to INL/RPT-24-77048
37 | Regulatory Inspection Support | Factory Equipment Costs (2022 USD) | 0 | AP1000 | 0 | Shirvan Private Communication (TIMCAT data) | unspecified | INL-RPT-24-77048-R1.xlsx / MASTER_DATA_MAPPED col 105 | GNCOA account; companion database to INL/RPT-24-77048
37 | Regulatory Inspection Support | Site Labor Cost (2022 USD) | 0 | AP1000 | 0 | Shirvan Private Communication (TIMCAT data) | unspecified | INL-RPT-24-77048-R1.xlsx / MASTER_DATA_MAPPED col 106 | GNCOA account; companion database to INL/RPT-24-77048
37 | Regulatory Inspection Support | Site Material Cost (2022 USD) | 0 | AP1000 | 0 | Shirvan Private Communication (TIMCAT data) | unspecified | INL-RPT-24-77048-R1.xlsx / MASTER_DATA_MAPPED col 107 | GNCOA account; companion database to INL/RPT-24-77048
37 | Regulatory Inspection Support | Total Costs (2022 USD) | 0 | AP1000 | NOAK | Shirvan Private Communication (Tim Cat Data) | unspecified | INL-RPT-24-77048-R1.xlsx / MASTER_DATA_MAPPED col 108 | GNCOA account; companion database to INL/RPT-24-77048
38 | Spare Parts | Factory Equipment Costs (2022 USD) | 0 | AP1000 | ME FOAK | Stewart, W. R., Shirvan, K., Velez, E., & Wiser, R. Pathways to Cost-effective Advanced Nuclear Technology. | 2017 | INL-RPT-24-77048-R1.xlsx / MASTER_DATA_MAPPED col 41 | GNCOA account; companion database to INL/RPT-24-77048
38 | Spare Parts | Site Labor Cost (2022 USD) | 0 | AP1000 | ME FOAK | Stewart, W. R., Shirvan, K., Velez, E., & Wiser, R. Pathways to Cost-effective Advanced Nuclear Technology. | 2017 | INL-RPT-24-77048-R1.xlsx / MASTER_DATA_MAPPED col 42 | GNCOA account; companion database to INL/RPT-24-77048
38 | Spare Parts | Site Material Cost (2022 USD) | 0 | AP1000 | ME FOAK | Stewart, W. R., Shirvan, K., Velez, E., & Wiser, R. Pathways to Cost-effective Advanced Nuclear Technology. | 2017 | INL-RPT-24-77048-R1.xlsx / MASTER_DATA_MAPPED col 43 | GNCOA account; companion database to INL/RPT-24-77048
38 | Spare Parts | Total Costs (2022 USD) | 0 | AP1000 | ME FOAK | Stewart, W. R., Shirvan, K., Velez, E., & Wiser, R. Pathways to Cost-effective Advanced Nuclear Technology. | 2017 | INL-RPT-24-77048-R1.xlsx / MASTER_DATA_MAPPED col 44 | GNCOA account; companion database to INL/RPT-24-77048
38 | Spare Parts | Factory Equipment Costs (2022 USD) | 0 | AP1000 | BE NOAK | Stewart, W. R., Shirvan, K., Velez, E., & Wiser, R. Pathways to Cost-effective Advanced Nuclear Technology. | 2017 | INL-RPT-24-77048-R1.xlsx / MASTER_DATA_MAPPED col 45 | GNCOA account; companion database to INL/RPT-24-77048
38 | Spare Parts | Site Labor Cost (2022 USD) | 0 | AP1000 | BE NOAK | Stewart, W. R., Shirvan, K., Velez, E., & Wiser, R. Pathways to Cost-effective Advanced Nuclear Technology. | 2017 | INL-RPT-24-77048-R1.xlsx / MASTER_DATA_MAPPED col 46 | GNCOA account; companion database to INL/RPT-24-77048
38 | Spare Parts | Site Material Cost (2022 USD) | 0 | AP1000 | BE NOAK | Stewart, W. R., Shirvan, K., Velez, E., & Wiser, R. Pathways to Cost-effective Advanced Nuclear Technology. | 2017 | INL-RPT-24-77048-R1.xlsx / MASTER_DATA_MAPPED col 47 | GNCOA account; companion database to INL/RPT-24-77048
38 | Spare Parts | Total Costs (2022 USD) | 0 | AP1000 | BE NOAK | Stewart, W. R., Shirvan, K., Velez, E., & Wiser, R. Pathways to Cost-effective Advanced Nuclear Technology. | 2017 | INL-RPT-24-77048-R1.xlsx / MASTER_DATA_MAPPED col 48 | GNCOA account; companion database to INL/RPT-24-77048
38 | Spare Parts | Factory Equipment Costs (2022 USD) | 0 | AP1000 | 0 | Shirvan Private Communication (TIMCAT data) | unspecified | INL-RPT-24-77048-R1.xlsx / MASTER_DATA_MAPPED col 105 | GNCOA account; companion database to INL/RPT-24-77048
38 | Spare Parts | Site Labor Cost (2022 USD) | 0 | AP1000 | 0 | Shirvan Private Communication (TIMCAT data) | unspecified | INL-RPT-24-77048-R1.xlsx / MASTER_DATA_MAPPED col 106 | GNCOA account; companion database to INL/RPT-24-77048
38 | Spare Parts | Site Material Cost (2022 USD) | 0 | AP1000 | 0 | Shirvan Private Communication (TIMCAT data) | unspecified | INL-RPT-24-77048-R1.xlsx / MASTER_DATA_MAPPED col 107 | GNCOA account; companion database to INL/RPT-24-77048
38 | Spare Parts | Total Costs (2022 USD) | 0 | AP1000 | NOAK | Shirvan Private Communication (Tim Cat Data) | unspecified | INL-RPT-24-77048-R1.xlsx / MASTER_DATA_MAPPED col 108 | GNCOA account; companion database to INL/RPT-24-77048
39 | Contingency on Indirect Services Cost | Factory Equipment Costs (2022 USD) | 0 | AP1000 | ME FOAK | Stewart, W. R., Shirvan, K., Velez, E., & Wiser, R. Pathways to Cost-effective Advanced Nuclear Technology. | 2017 | INL-RPT-24-77048-R1.xlsx / MASTER_DATA_MAPPED col 41 | GNCOA account; companion database to INL/RPT-24-77048
39 | Contingency on Indirect Services Cost | Site Labor Cost (2022 USD) | 0 | AP1000 | ME FOAK | Stewart, W. R., Shirvan, K., Velez, E., & Wiser, R. Pathways to Cost-effective Advanced Nuclear Technology. | 2017 | INL-RPT-24-77048-R1.xlsx / MASTER_DATA_MAPPED col 42 | GNCOA account; companion database to INL/RPT-24-77048
39 | Contingency on Indirect Services Cost | Site Material Cost (2022 USD) | 0 | AP1000 | ME FOAK | Stewart, W. R., Shirvan, K., Velez, E., & Wiser, R. Pathways to Cost-effective Advanced Nuclear Technology. | 2017 | INL-RPT-24-77048-R1.xlsx / MASTER_DATA_MAPPED col 43 | GNCOA account; companion database to INL/RPT-24-77048
39 | Contingency on Indirect Services Cost | Total Costs (2022 USD) | 0 | AP1000 | ME FOAK | Stewart, W. R., Shirvan, K., Velez, E., & Wiser, R. Pathways to Cost-effective Advanced Nuclear Technology. | 2017 | INL-RPT-24-77048-R1.xlsx / MASTER_DATA_MAPPED col 44 | GNCOA account; companion database to INL/RPT-24-77048
39 | Contingency on Indirect Services Cost | Factory Equipment Costs (2022 USD) | 0 | AP1000 | BE NOAK | Stewart, W. R., Shirvan, K., Velez, E., & Wiser, R. Pathways to Cost-effective Advanced Nuclear Technology. | 2017 | INL-RPT-24-77048-R1.xlsx / MASTER_DATA_MAPPED col 45 | GNCOA account; companion database to INL/RPT-24-77048
39 | Contingency on Indirect Services Cost | Site Labor Cost (2022 USD) | 0 | AP1000 | BE NOAK | Stewart, W. R., Shirvan, K., Velez, E., & Wiser, R. Pathways to Cost-effective Advanced Nuclear Technology. | 2017 | INL-RPT-24-77048-R1.xlsx / MASTER_DATA_MAPPED col 46 | GNCOA account; companion database to INL/RPT-24-77048
39 | Contingency on Indirect Services Cost | Site Material Cost (2022 USD) | 0 | AP1000 | BE NOAK | Stewart, W. R., Shirvan, K., Velez, E., & Wiser, R. Pathways to Cost-effective Advanced Nuclear Technology. | 2017 | INL-RPT-24-77048-R1.xlsx / MASTER_DATA_MAPPED col 47 | GNCOA account; companion database to INL/RPT-24-77048
39 | Contingency on Indirect Services Cost | Total Costs (2022 USD) | 0 | AP1000 | BE NOAK | Stewart, W. R., Shirvan, K., Velez, E., & Wiser, R. Pathways to Cost-effective Advanced Nuclear Technology. | 2017 | INL-RPT-24-77048-R1.xlsx / MASTER_DATA_MAPPED col 48 | GNCOA account; companion database to INL/RPT-24-77048
39 | Contingency on Indirect Services Cost | Factory Equipment Costs (2022 USD) | 0 | AP1000 | 0 | Shirvan Private Communication (TIMCAT data) | unspecified | INL-RPT-24-77048-R1.xlsx / MASTER_DATA_MAPPED col 105 | GNCOA account; companion database to INL/RPT-24-77048
39 | Contingency on Indirect Services Cost | Site Labor Cost (2022 USD) | 0 | AP1000 | 0 | Shirvan Private Communication (TIMCAT data) | unspecified | INL-RPT-24-77048-R1.xlsx / MASTER_DATA_MAPPED col 106 | GNCOA account; companion database to INL/RPT-24-77048
39 | Contingency on Indirect Services Cost | Site Material Cost (2022 USD) | 0 | AP1000 | 0 | Shirvan Private Communication (TIMCAT data) | unspecified | INL-RPT-24-77048-R1.xlsx / MASTER_DATA_MAPPED col 107 | GNCOA account; companion database to INL/RPT-24-77048
39 | Contingency on Indirect Services Cost | Total Costs (2022 USD) | 0 | AP1000 | NOAK | Shirvan Private Communication (Tim Cat Data) | unspecified | INL-RPT-24-77048-R1.xlsx / MASTER_DATA_MAPPED col 108 | GNCOA account; companion database to INL/RPT-24-77048
40 | Capitalized Pre-COD Personnel Costs | Factory Equipment Costs (2022 USD) | 0 | AP1000 | ME FOAK | Stewart, W. R., Shirvan, K., Velez, E., & Wiser, R. Pathways to Cost-effective Advanced Nuclear Technology. | 2017 | INL-RPT-24-77048-R1.xlsx / MASTER_DATA_MAPPED col 41 | GNCOA account; companion database to INL/RPT-24-77048
40 | Capitalized Pre-COD Personnel Costs | Site Labor Cost (2022 USD) | 0 | AP1000 | ME FOAK | Stewart, W. R., Shirvan, K., Velez, E., & Wiser, R. Pathways to Cost-effective Advanced Nuclear Technology. | 2017 | INL-RPT-24-77048-R1.xlsx / MASTER_DATA_MAPPED col 42 | GNCOA account; companion database to INL/RPT-24-77048
40 | Capitalized Pre-COD Personnel Costs | Site Material Cost (2022 USD) | 0 | AP1000 | ME FOAK | Stewart, W. R., Shirvan, K., Velez, E., & Wiser, R. Pathways to Cost-effective Advanced Nuclear Technology. | 2017 | INL-RPT-24-77048-R1.xlsx / MASTER_DATA_MAPPED col 43 | GNCOA account; companion database to INL/RPT-24-77048
40 | Capitalized Pre-COD Personnel Costs | Total Costs (2022 USD) | 0 | AP1000 | ME FOAK | Stewart, W. R., Shirvan, K., Velez, E., & Wiser, R. Pathways to Cost-effective Advanced Nuclear Technology. | 2017 | INL-RPT-24-77048-R1.xlsx / MASTER_DATA_MAPPED col 44 | GNCOA account; companion database to INL/RPT-24-77048
40 | Capitalized Pre-COD Personnel Costs | Factory Equipment Costs (2022 USD) | 0 | AP1000 | BE NOAK | Stewart, W. R., Shirvan, K., Velez, E., & Wiser, R. Pathways to Cost-effective Advanced Nuclear Technology. | 2017 | INL-RPT-24-77048-R1.xlsx / MASTER_DATA_MAPPED col 45 | GNCOA account; companion database to INL/RPT-24-77048
40 | Capitalized Pre-COD Personnel Costs | Site Labor Cost (2022 USD) | 0 | AP1000 | BE NOAK | Stewart, W. R., Shirvan, K., Velez, E., & Wiser, R. Pathways to Cost-effective Advanced Nuclear Technology. | 2017 | INL-RPT-24-77048-R1.xlsx / MASTER_DATA_MAPPED col 46 | GNCOA account; companion database to INL/RPT-24-77048
40 | Capitalized Pre-COD Personnel Costs | Site Material Cost (2022 USD) | 0 | AP1000 | BE NOAK | Stewart, W. R., Shirvan, K., Velez, E., & Wiser, R. Pathways to Cost-effective Advanced Nuclear Technology. | 2017 | INL-RPT-24-77048-R1.xlsx / MASTER_DATA_MAPPED col 47 | GNCOA account; companion database to INL/RPT-24-77048
40 | Capitalized Pre-COD Personnel Costs | Total Costs (2022 USD) | 0 | AP1000 | BE NOAK | Stewart, W. R., Shirvan, K., Velez, E., & Wiser, R. Pathways to Cost-effective Advanced Nuclear Technology. | 2017 | INL-RPT-24-77048-R1.xlsx / MASTER_DATA_MAPPED col 48 | GNCOA account; companion database to INL/RPT-24-77048
40 | Capitalized Pre-COD Personnel Costs | Factory Equipment Costs (2022 USD) | 0 | AP1000 | 0 | Shirvan Private Communication (TIMCAT data) | unspecified | INL-RPT-24-77048-R1.xlsx / MASTER_DATA_MAPPED col 105 | GNCOA account; companion database to INL/RPT-24-77048
40 | Capitalized Pre-COD Personnel Costs | Site Labor Cost (2022 USD) | 0 | AP1000 | 0 | Shirvan Private Communication (TIMCAT data) | unspecified | INL-RPT-24-77048-R1.xlsx / MASTER_DATA_MAPPED col 106 | GNCOA account; companion database to INL/RPT-24-77048
40 | Capitalized Pre-COD Personnel Costs | Site Material Cost (2022 USD) | 0 | AP1000 | 0 | Shirvan Private Communication (TIMCAT data) | unspecified | INL-RPT-24-77048-R1.xlsx / MASTER_DATA_MAPPED col 107 | GNCOA account; companion database to INL/RPT-24-77048
40 | Capitalized Pre-COD Personnel Costs | Total Costs (2022 USD) | 0 | AP1000 | NOAK | Shirvan Private Communication (Tim Cat Data) | unspecified | INL-RPT-24-77048-R1.xlsx / MASTER_DATA_MAPPED col 108 | GNCOA account; companion database to INL/RPT-24-77048
41 | Staff Recruitment and Training | Factory Equipment Costs (2022 USD) | 0 | AP1000 | ME FOAK | Stewart, W. R., Shirvan, K., Velez, E., & Wiser, R. Pathways to Cost-effective Advanced Nuclear Technology. | 2017 | INL-RPT-24-77048-R1.xlsx / MASTER_DATA_MAPPED col 41 | GNCOA account; companion database to INL/RPT-24-77048
41 | Staff Recruitment and Training | Site Labor Cost (2022 USD) | 0 | AP1000 | ME FOAK | Stewart, W. R., Shirvan, K., Velez, E., & Wiser, R. Pathways to Cost-effective Advanced Nuclear Technology. | 2017 | INL-RPT-24-77048-R1.xlsx / MASTER_DATA_MAPPED col 42 | GNCOA account; companion database to INL/RPT-24-77048
41 | Staff Recruitment and Training | Site Material Cost (2022 USD) | 0 | AP1000 | ME FOAK | Stewart, W. R., Shirvan, K., Velez, E., & Wiser, R. Pathways to Cost-effective Advanced Nuclear Technology. | 2017 | INL-RPT-24-77048-R1.xlsx / MASTER_DATA_MAPPED col 43 | GNCOA account; companion database to INL/RPT-24-77048
41 | Staff Recruitment and Training | Total Costs (2022 USD) | 0 | AP1000 | ME FOAK | Stewart, W. R., Shirvan, K., Velez, E., & Wiser, R. Pathways to Cost-effective Advanced Nuclear Technology. | 2017 | INL-RPT-24-77048-R1.xlsx / MASTER_DATA_MAPPED col 44 | GNCOA account; companion database to INL/RPT-24-77048
41 | Staff Recruitment and Training | Factory Equipment Costs (2022 USD) | 0 | AP1000 | BE NOAK | Stewart, W. R., Shirvan, K., Velez, E., & Wiser, R. Pathways to Cost-effective Advanced Nuclear Technology. | 2017 | INL-RPT-24-77048-R1.xlsx / MASTER_DATA_MAPPED col 45 | GNCOA account; companion database to INL/RPT-24-77048
41 | Staff Recruitment and Training | Site Labor Cost (2022 USD) | 0 | AP1000 | BE NOAK | Stewart, W. R., Shirvan, K., Velez, E., & Wiser, R. Pathways to Cost-effective Advanced Nuclear Technology. | 2017 | INL-RPT-24-77048-R1.xlsx / MASTER_DATA_MAPPED col 46 | GNCOA account; companion database to INL/RPT-24-77048
41 | Staff Recruitment and Training | Site Material Cost (2022 USD) | 0 | AP1000 | BE NOAK | Stewart, W. R., Shirvan, K., Velez, E., & Wiser, R. Pathways to Cost-effective Advanced Nuclear Technology. | 2017 | INL-RPT-24-77048-R1.xlsx / MASTER_DATA_MAPPED col 47 | GNCOA account; companion database to INL/RPT-24-77048
41 | Staff Recruitment and Training | Total Costs (2022 USD) | 0 | AP1000 | BE NOAK | Stewart, W. R., Shirvan, K., Velez, E., & Wiser, R. Pathways to Cost-effective Advanced Nuclear Technology. | 2017 | INL-RPT-24-77048-R1.xlsx / MASTER_DATA_MAPPED col 48 | GNCOA account; companion database to INL/RPT-24-77048
41 | Staff Recruitment and Training | Factory Equipment Costs (2022 USD) | 0 | AP1000 | 0 | Shirvan Private Communication (TIMCAT data) | unspecified | INL-RPT-24-77048-R1.xlsx / MASTER_DATA_MAPPED col 105 | GNCOA account; companion database to INL/RPT-24-77048
41 | Staff Recruitment and Training | Site Labor Cost (2022 USD) | 0 | AP1000 | 0 | Shirvan Private Communication (TIMCAT data) | unspecified | INL-RPT-24-77048-R1.xlsx / MASTER_DATA_MAPPED col 106 | GNCOA account; companion database to INL/RPT-24-77048
41 | Staff Recruitment and Training | Site Material Cost (2022 USD) | 0 | AP1000 | 0 | Shirvan Private Communication (TIMCAT data) | unspecified | INL-RPT-24-77048-R1.xlsx / MASTER_DATA_MAPPED col 107 | GNCOA account; companion database to INL/RPT-24-77048
41 | Staff Recruitment and Training | Total Costs (2022 USD) | 0 | AP1000 | NOAK | Shirvan Private Communication (Tim Cat Data) | unspecified | INL-RPT-24-77048-R1.xlsx / MASTER_DATA_MAPPED col 108 | GNCOA account; companion database to INL/RPT-24-77048
42 | Staff Housing | Factory Equipment Costs (2022 USD) | 0 | AP1000 | ME FOAK | Stewart, W. R., Shirvan, K., Velez, E., & Wiser, R. Pathways to Cost-effective Advanced Nuclear Technology. | 2017 | INL-RPT-24-77048-R1.xlsx / MASTER_DATA_MAPPED col 41 | GNCOA account; companion database to INL/RPT-24-77048
42 | Staff Housing | Site Labor Cost (2022 USD) | 0 | AP1000 | ME FOAK | Stewart, W. R., Shirvan, K., Velez, E., & Wiser, R. Pathways to Cost-effective Advanced Nuclear Technology. | 2017 | INL-RPT-24-77048-R1.xlsx / MASTER_DATA_MAPPED col 42 | GNCOA account; companion database to INL/RPT-24-77048
42 | Staff Housing | Site Material Cost (2022 USD) | 0 | AP1000 | ME FOAK | Stewart, W. R., Shirvan, K., Velez, E., & Wiser, R. Pathways to Cost-effective Advanced Nuclear Technology. | 2017 | INL-RPT-24-77048-R1.xlsx / MASTER_DATA_MAPPED col 43 | GNCOA account; companion database to INL/RPT-24-77048
42 | Staff Housing | Total Costs (2022 USD) | 0 | AP1000 | ME FOAK | Stewart, W. R., Shirvan, K., Velez, E., & Wiser, R. Pathways to Cost-effective Advanced Nuclear Technology. | 2017 | INL-RPT-24-77048-R1.xlsx / MASTER_DATA_MAPPED col 44 | GNCOA account; companion database to INL/RPT-24-77048
42 | Staff Housing | Factory Equipment Costs (2022 USD) | 0 | AP1000 | BE NOAK | Stewart, W. R., Shirvan, K., Velez, E., & Wiser, R. Pathways to Cost-effective Advanced Nuclear Technology. | 2017 | INL-RPT-24-77048-R1.xlsx / MASTER_DATA_MAPPED col 45 | GNCOA account; companion database to INL/RPT-24-77048
42 | Staff Housing | Site Labor Cost (2022 USD) | 0 | AP1000 | BE NOAK | Stewart, W. R., Shirvan, K., Velez, E., & Wiser, R. Pathways to Cost-effective Advanced Nuclear Technology. | 2017 | INL-RPT-24-77048-R1.xlsx / MASTER_DATA_MAPPED col 46 | GNCOA account; companion database to INL/RPT-24-77048
42 | Staff Housing | Site Material Cost (2022 USD) | 0 | AP1000 | BE NOAK | Stewart, W. R., Shirvan, K., Velez, E., & Wiser, R. Pathways to Cost-effective Advanced Nuclear Technology. | 2017 | INL-RPT-24-77048-R1.xlsx / MASTER_DATA_MAPPED col 47 | GNCOA account; companion database to INL/RPT-24-77048
42 | Staff Housing | Total Costs (2022 USD) | 0 | AP1000 | BE NOAK | Stewart, W. R., Shirvan, K., Velez, E., & Wiser, R. Pathways to Cost-effective Advanced Nuclear Technology. | 2017 | INL-RPT-24-77048-R1.xlsx / MASTER_DATA_MAPPED col 48 | GNCOA account; companion database to INL/RPT-24-77048
42 | Staff Housing | Factory Equipment Costs (2022 USD) | 0 | AP1000 | 0 | Shirvan Private Communication (TIMCAT data) | unspecified | INL-RPT-24-77048-R1.xlsx / MASTER_DATA_MAPPED col 105 | GNCOA account; companion database to INL/RPT-24-77048
42 | Staff Housing | Site Labor Cost (2022 USD) | 0 | AP1000 | 0 | Shirvan Private Communication (TIMCAT data) | unspecified | INL-RPT-24-77048-R1.xlsx / MASTER_DATA_MAPPED col 106 | GNCOA account; companion database to INL/RPT-24-77048
42 | Staff Housing | Site Material Cost (2022 USD) | 0 | AP1000 | 0 | Shirvan Private Communication (TIMCAT data) | unspecified | INL-RPT-24-77048-R1.xlsx / MASTER_DATA_MAPPED col 107 | GNCOA account; companion database to INL/RPT-24-77048
42 | Staff Housing | Total Costs (2022 USD) | 0 | AP1000 | NOAK | Shirvan Private Communication (Tim Cat Data) | unspecified | INL-RPT-24-77048-R1.xlsx / MASTER_DATA_MAPPED col 108 | GNCOA account; companion database to INL/RPT-24-77048
49 | Contingency on Training Costs | Factory Equipment Costs (2022 USD) | 0 | AP1000 | ME FOAK | Stewart, W. R., Shirvan, K., Velez, E., & Wiser, R. Pathways to Cost-effective Advanced Nuclear Technology. | 2017 | INL-RPT-24-77048-R1.xlsx / MASTER_DATA_MAPPED col 41 | GNCOA account; companion database to INL/RPT-24-77048
49 | Contingency on Training Costs | Site Labor Cost (2022 USD) | 0 | AP1000 | ME FOAK | Stewart, W. R., Shirvan, K., Velez, E., & Wiser, R. Pathways to Cost-effective Advanced Nuclear Technology. | 2017 | INL-RPT-24-77048-R1.xlsx / MASTER_DATA_MAPPED col 42 | GNCOA account; companion database to INL/RPT-24-77048
49 | Contingency on Training Costs | Site Material Cost (2022 USD) | 0 | AP1000 | ME FOAK | Stewart, W. R., Shirvan, K., Velez, E., & Wiser, R. Pathways to Cost-effective Advanced Nuclear Technology. | 2017 | INL-RPT-24-77048-R1.xlsx / MASTER_DATA_MAPPED col 43 | GNCOA account; companion database to INL/RPT-24-77048
49 | Contingency on Training Costs | Total Costs (2022 USD) | 0 | AP1000 | ME FOAK | Stewart, W. R., Shirvan, K., Velez, E., & Wiser, R. Pathways to Cost-effective Advanced Nuclear Technology. | 2017 | INL-RPT-24-77048-R1.xlsx / MASTER_DATA_MAPPED col 44 | GNCOA account; companion database to INL/RPT-24-77048
49 | Contingency on Training Costs | Factory Equipment Costs (2022 USD) | 0 | AP1000 | BE NOAK | Stewart, W. R., Shirvan, K., Velez, E., & Wiser, R. Pathways to Cost-effective Advanced Nuclear Technology. | 2017 | INL-RPT-24-77048-R1.xlsx / MASTER_DATA_MAPPED col 45 | GNCOA account; companion database to INL/RPT-24-77048
49 | Contingency on Training Costs | Site Labor Cost (2022 USD) | 0 | AP1000 | BE NOAK | Stewart, W. R., Shirvan, K., Velez, E., & Wiser, R. Pathways to Cost-effective Advanced Nuclear Technology. | 2017 | INL-RPT-24-77048-R1.xlsx / MASTER_DATA_MAPPED col 46 | GNCOA account; companion database to INL/RPT-24-77048
49 | Contingency on Training Costs | Site Material Cost (2022 USD) | 0 | AP1000 | BE NOAK | Stewart, W. R., Shirvan, K., Velez, E., & Wiser, R. Pathways to Cost-effective Advanced Nuclear Technology. | 2017 | INL-RPT-24-77048-R1.xlsx / MASTER_DATA_MAPPED col 47 | GNCOA account; companion database to INL/RPT-24-77048
49 | Contingency on Training Costs | Total Costs (2022 USD) | 0 | AP1000 | BE NOAK | Stewart, W. R., Shirvan, K., Velez, E., & Wiser, R. Pathways to Cost-effective Advanced Nuclear Technology. | 2017 | INL-RPT-24-77048-R1.xlsx / MASTER_DATA_MAPPED col 48 | GNCOA account; companion database to INL/RPT-24-77048
49 | Contingency on Training Costs | Factory Equipment Costs (2022 USD) | 0 | AP1000 | 0 | Shirvan Private Communication (TIMCAT data) | unspecified | INL-RPT-24-77048-R1.xlsx / MASTER_DATA_MAPPED col 105 | GNCOA account; companion database to INL/RPT-24-77048
49 | Contingency on Training Costs | Site Labor Cost (2022 USD) | 0 | AP1000 | 0 | Shirvan Private Communication (TIMCAT data) | unspecified | INL-RPT-24-77048-R1.xlsx / MASTER_DATA_MAPPED col 106 | GNCOA account; companion database to INL/RPT-24-77048
49 | Contingency on Training Costs | Site Material Cost (2022 USD) | 0 | AP1000 | 0 | Shirvan Private Communication (TIMCAT data) | unspecified | INL-RPT-24-77048-R1.xlsx / MASTER_DATA_MAPPED col 107 | GNCOA account; companion database to INL/RPT-24-77048
49 | Contingency on Training Costs | Total Costs (2022 USD) | 0 | AP1000 | NOAK | Shirvan Private Communication (Tim Cat Data) | unspecified | INL-RPT-24-77048-R1.xlsx / MASTER_DATA_MAPPED col 108 | GNCOA account; companion database to INL/RPT-24-77048
50 | Capitalized Supplementary Costs | Factory Equipment Costs (2022 USD) | 0 | AP1000 | ME FOAK | Stewart, W. R., Shirvan, K., Velez, E., & Wiser, R. Pathways to Cost-effective Advanced Nuclear Technology. | 2017 | INL-RPT-24-77048-R1.xlsx / MASTER_DATA_MAPPED col 41 | GNCOA account; companion database to INL/RPT-24-77048
50 | Capitalized Supplementary Costs | Site Labor Cost (2022 USD) | 0 | AP1000 | ME FOAK | Stewart, W. R., Shirvan, K., Velez, E., & Wiser, R. Pathways to Cost-effective Advanced Nuclear Technology. | 2017 | INL-RPT-24-77048-R1.xlsx / MASTER_DATA_MAPPED col 42 | GNCOA account; companion database to INL/RPT-24-77048
50 | Capitalized Supplementary Costs | Site Material Cost (2022 USD) | 0 | AP1000 | ME FOAK | Stewart, W. R., Shirvan, K., Velez, E., & Wiser, R. Pathways to Cost-effective Advanced Nuclear Technology. | 2017 | INL-RPT-24-77048-R1.xlsx / MASTER_DATA_MAPPED col 43 | GNCOA account; companion database to INL/RPT-24-77048
50 | Capitalized Supplementary Costs | Total Costs (2022 USD) | 0 | AP1000 | ME FOAK | Stewart, W. R., Shirvan, K., Velez, E., & Wiser, R. Pathways to Cost-effective Advanced Nuclear Technology. | 2017 | INL-RPT-24-77048-R1.xlsx / MASTER_DATA_MAPPED col 44 | GNCOA account; companion database to INL/RPT-24-77048
50 | Capitalized Supplementary Costs | Factory Equipment Costs (2022 USD) | 0 | AP1000 | BE NOAK | Stewart, W. R., Shirvan, K., Velez, E., & Wiser, R. Pathways to Cost-effective Advanced Nuclear Technology. | 2017 | INL-RPT-24-77048-R1.xlsx / MASTER_DATA_MAPPED col 45 | GNCOA account; companion database to INL/RPT-24-77048
50 | Capitalized Supplementary Costs | Site Labor Cost (2022 USD) | 0 | AP1000 | BE NOAK | Stewart, W. R., Shirvan, K., Velez, E., & Wiser, R. Pathways to Cost-effective Advanced Nuclear Technology. | 2017 | INL-RPT-24-77048-R1.xlsx / MASTER_DATA_MAPPED col 46 | GNCOA account; companion database to INL/RPT-24-77048
50 | Capitalized Supplementary Costs | Site Material Cost (2022 USD) | 0 | AP1000 | BE NOAK | Stewart, W. R., Shirvan, K., Velez, E., & Wiser, R. Pathways to Cost-effective Advanced Nuclear Technology. | 2017 | INL-RPT-24-77048-R1.xlsx / MASTER_DATA_MAPPED col 47 | GNCOA account; companion database to INL/RPT-24-77048
50 | Capitalized Supplementary Costs | Total Costs (2022 USD) | 0 | AP1000 | BE NOAK | Stewart, W. R., Shirvan, K., Velez, E., & Wiser, R. Pathways to Cost-effective Advanced Nuclear Technology. | 2017 | INL-RPT-24-77048-R1.xlsx / MASTER_DATA_MAPPED col 48 | GNCOA account; companion database to INL/RPT-24-77048
50 | Capitalized Supplementary Costs | Factory Equipment Costs (2022 USD) | 0 | AP1000 | 0 | Shirvan Private Communication (TIMCAT data) | unspecified | INL-RPT-24-77048-R1.xlsx / MASTER_DATA_MAPPED col 105 | GNCOA account; companion database to INL/RPT-24-77048
50 | Capitalized Supplementary Costs | Site Labor Cost (2022 USD) | 0 | AP1000 | 0 | Shirvan Private Communication (TIMCAT data) | unspecified | INL-RPT-24-77048-R1.xlsx / MASTER_DATA_MAPPED col 106 | GNCOA account; companion database to INL/RPT-24-77048
50 | Capitalized Supplementary Costs | Site Material Cost (2022 USD) | 0 | AP1000 | 0 | Shirvan Private Communication (TIMCAT data) | unspecified | INL-RPT-24-77048-R1.xlsx / MASTER_DATA_MAPPED col 107 | GNCOA account; companion database to INL/RPT-24-77048
50 | Capitalized Supplementary Costs | Total Costs (2022 USD) | 0 | AP1000 | NOAK | Shirvan Private Communication (Tim Cat Data) | unspecified | INL-RPT-24-77048-R1.xlsx / MASTER_DATA_MAPPED col 108 | GNCOA account; companion database to INL/RPT-24-77048
51 | Taxes | Factory Equipment Costs (2022 USD) | 0 | AP1000 | ME FOAK | Stewart, W. R., Shirvan, K., Velez, E., & Wiser, R. Pathways to Cost-effective Advanced Nuclear Technology. | 2017 | INL-RPT-24-77048-R1.xlsx / MASTER_DATA_MAPPED col 41 | GNCOA account; companion database to INL/RPT-24-77048
51 | Taxes | Site Labor Cost (2022 USD) | 0 | AP1000 | ME FOAK | Stewart, W. R., Shirvan, K., Velez, E., & Wiser, R. Pathways to Cost-effective Advanced Nuclear Technology. | 2017 | INL-RPT-24-77048-R1.xlsx / MASTER_DATA_MAPPED col 42 | GNCOA account; companion database to INL/RPT-24-77048
51 | Taxes | Site Material Cost (2022 USD) | 0 | AP1000 | ME FOAK | Stewart, W. R., Shirvan, K., Velez, E., & Wiser, R. Pathways to Cost-effective Advanced Nuclear Technology. | 2017 | INL-RPT-24-77048-R1.xlsx / MASTER_DATA_MAPPED col 43 | GNCOA account; companion database to INL/RPT-24-77048
51 | Taxes | Total Costs (2022 USD) | 0 | AP1000 | ME FOAK | Stewart, W. R., Shirvan, K., Velez, E., & Wiser, R. Pathways to Cost-effective Advanced Nuclear Technology. | 2017 | INL-RPT-24-77048-R1.xlsx / MASTER_DATA_MAPPED col 44 | GNCOA account; companion database to INL/RPT-24-77048
51 | Taxes | Factory Equipment Costs (2022 USD) | 0 | AP1000 | BE NOAK | Stewart, W. R., Shirvan, K., Velez, E., & Wiser, R. Pathways to Cost-effective Advanced Nuclear Technology. | 2017 | INL-RPT-24-77048-R1.xlsx / MASTER_DATA_MAPPED col 45 | GNCOA account; companion database to INL/RPT-24-77048
51 | Taxes | Site Labor Cost (2022 USD) | 0 | AP1000 | BE NOAK | Stewart, W. R., Shirvan, K., Velez, E., & Wiser, R. Pathways to Cost-effective Advanced Nuclear Technology. | 2017 | INL-RPT-24-77048-R1.xlsx / MASTER_DATA_MAPPED col 46 | GNCOA account; companion database to INL/RPT-24-77048
51 | Taxes | Site Material Cost (2022 USD) | 0 | AP1000 | BE NOAK | Stewart, W. R., Shirvan, K., Velez, E., & Wiser, R. Pathways to Cost-effective Advanced Nuclear Technology. | 2017 | INL-RPT-24-77048-R1.xlsx / MASTER_DATA_MAPPED col 47 | GNCOA account; companion database to INL/RPT-24-77048
51 | Taxes | Total Costs (2022 USD) | 0 | AP1000 | BE NOAK | Stewart, W. R., Shirvan, K., Velez, E., & Wiser, R. Pathways to Cost-effective Advanced Nuclear Technology. | 2017 | INL-RPT-24-77048-R1.xlsx / MASTER_DATA_MAPPED col 48 | GNCOA account; companion database to INL/RPT-24-77048
51 | Taxes | Factory Equipment Costs (2022 USD) | 0 | AP1000 | 0 | Shirvan Private Communication (TIMCAT data) | unspecified | INL-RPT-24-77048-R1.xlsx / MASTER_DATA_MAPPED col 105 | GNCOA account; companion database to INL/RPT-24-77048
51 | Taxes | Site Labor Cost (2022 USD) | 0 | AP1000 | 0 | Shirvan Private Communication (TIMCAT data) | unspecified | INL-RPT-24-77048-R1.xlsx / MASTER_DATA_MAPPED col 106 | GNCOA account; companion database to INL/RPT-24-77048
51 | Taxes | Site Material Cost (2022 USD) | 0 | AP1000 | 0 | Shirvan Private Communication (TIMCAT data) | unspecified | INL-RPT-24-77048-R1.xlsx / MASTER_DATA_MAPPED col 107 | GNCOA account; companion database to INL/RPT-24-77048
51 | Taxes | Total Costs (2022 USD) | 0 | AP1000 | NOAK | Shirvan Private Communication (Tim Cat Data) | unspecified | INL-RPT-24-77048-R1.xlsx / MASTER_DATA_MAPPED col 108 | GNCOA account; companion database to INL/RPT-24-77048
52 | Insurance | Factory Equipment Costs (2022 USD) | 0 | AP1000 | ME FOAK | Stewart, W. R., Shirvan, K., Velez, E., & Wiser, R. Pathways to Cost-effective Advanced Nuclear Technology. | 2017 | INL-RPT-24-77048-R1.xlsx / MASTER_DATA_MAPPED col 41 | GNCOA account; companion database to INL/RPT-24-77048
52 | Insurance | Site Labor Cost (2022 USD) | 0 | AP1000 | ME FOAK | Stewart, W. R., Shirvan, K., Velez, E., & Wiser, R. Pathways to Cost-effective Advanced Nuclear Technology. | 2017 | INL-RPT-24-77048-R1.xlsx / MASTER_DATA_MAPPED col 42 | GNCOA account; companion database to INL/RPT-24-77048
52 | Insurance | Site Material Cost (2022 USD) | 0 | AP1000 | ME FOAK | Stewart, W. R., Shirvan, K., Velez, E., & Wiser, R. Pathways to Cost-effective Advanced Nuclear Technology. | 2017 | INL-RPT-24-77048-R1.xlsx / MASTER_DATA_MAPPED col 43 | GNCOA account; companion database to INL/RPT-24-77048
52 | Insurance | Total Costs (2022 USD) | 0 | AP1000 | ME FOAK | Stewart, W. R., Shirvan, K., Velez, E., & Wiser, R. Pathways to Cost-effective Advanced Nuclear Technology. | 2017 | INL-RPT-24-77048-R1.xlsx / MASTER_DATA_MAPPED col 44 | GNCOA account; companion database to INL/RPT-24-77048
52 | Insurance | Factory Equipment Costs (2022 USD) | 0 | AP1000 | BE NOAK | Stewart, W. R., Shirvan, K., Velez, E., & Wiser, R. Pathways to Cost-effective Advanced Nuclear Technology. | 2017 | INL-RPT-24-77048-R1.xlsx / MASTER_DATA_MAPPED col 45 | GNCOA account; companion database to INL/RPT-24-77048
52 | Insurance | Site Labor Cost (2022 USD) | 0 | AP1000 | BE NOAK | Stewart, W. R., Shirvan, K., Velez, E., & Wiser, R. Pathways to Cost-effective Advanced Nuclear Technology. | 2017 | INL-RPT-24-77048-R1.xlsx / MASTER_DATA_MAPPED col 46 | GNCOA account; companion database to INL/RPT-24-77048
52 | Insurance | Site Material Cost (2022 USD) | 0 | AP1000 | BE NOAK | Stewart, W. R., Shirvan, K., Velez, E., & Wiser, R. Pathways to Cost-effective Advanced Nuclear Technology. | 2017 | INL-RPT-24-77048-R1.xlsx / MASTER_DATA_MAPPED col 47 | GNCOA account; companion database to INL/RPT-24-77048
52 | Insurance | Total Costs (2022 USD) | 0 | AP1000 | BE NOAK | Stewart, W. R., Shirvan, K., Velez, E., & Wiser, R. Pathways to Cost-effective Advanced Nuclear Technology. | 2017 | INL-RPT-24-77048-R1.xlsx / MASTER_DATA_MAPPED col 48 | GNCOA account; companion database to INL/RPT-24-77048
52 | Insurance | Factory Equipment Costs (2022 USD) | 0 | AP1000 | 0 | Shirvan Private Communication (TIMCAT data) | unspecified | INL-RPT-24-77048-R1.xlsx / MASTER_DATA_MAPPED col 105 | GNCOA account; companion database to INL/RPT-24-77048
52 | Insurance | Site Labor Cost (2022 USD) | 0 | AP1000 | 0 | Shirvan Private Communication (TIMCAT data) | unspecified | INL-RPT-24-77048-R1.xlsx / MASTER_DATA_MAPPED col 106 | GNCOA account; companion database to INL/RPT-24-77048
52 | Insurance | Site Material Cost (2022 USD) | 0 | AP1000 | 0 | Shirvan Private Communication (TIMCAT data) | unspecified | INL-RPT-24-77048-R1.xlsx / MASTER_DATA_MAPPED col 107 | GNCOA account; companion database to INL/RPT-24-77048
52 | Insurance | Total Costs (2022 USD) | 0 | AP1000 | NOAK | Shirvan Private Communication (Tim Cat Data) | unspecified | INL-RPT-24-77048-R1.xlsx / MASTER_DATA_MAPPED col 108 | GNCOA account; companion database to INL/RPT-24-77048
53 | Spent Fuel Storage | Factory Equipment Costs (2022 USD) | 0 | AP1000 | ME FOAK | Stewart, W. R., Shirvan, K., Velez, E., & Wiser, R. Pathways to Cost-effective Advanced Nuclear Technology. | 2017 | INL-RPT-24-77048-R1.xlsx / MASTER_DATA_MAPPED col 41 | GNCOA account; companion database to INL/RPT-24-77048
53 | Spent Fuel Storage | Site Labor Cost (2022 USD) | 0 | AP1000 | ME FOAK | Stewart, W. R., Shirvan, K., Velez, E., & Wiser, R. Pathways to Cost-effective Advanced Nuclear Technology. | 2017 | INL-RPT-24-77048-R1.xlsx / MASTER_DATA_MAPPED col 42 | GNCOA account; companion database to INL/RPT-24-77048
53 | Spent Fuel Storage | Site Material Cost (2022 USD) | 0 | AP1000 | ME FOAK | Stewart, W. R., Shirvan, K., Velez, E., & Wiser, R. Pathways to Cost-effective Advanced Nuclear Technology. | 2017 | INL-RPT-24-77048-R1.xlsx / MASTER_DATA_MAPPED col 43 | GNCOA account; companion database to INL/RPT-24-77048
53 | Spent Fuel Storage | Total Costs (2022 USD) | 0 | AP1000 | ME FOAK | Stewart, W. R., Shirvan, K., Velez, E., & Wiser, R. Pathways to Cost-effective Advanced Nuclear Technology. | 2017 | INL-RPT-24-77048-R1.xlsx / MASTER_DATA_MAPPED col 44 | GNCOA account; companion database to INL/RPT-24-77048
53 | Spent Fuel Storage | Factory Equipment Costs (2022 USD) | 0 | AP1000 | BE NOAK | Stewart, W. R., Shirvan, K., Velez, E., & Wiser, R. Pathways to Cost-effective Advanced Nuclear Technology. | 2017 | INL-RPT-24-77048-R1.xlsx / MASTER_DATA_MAPPED col 45 | GNCOA account; companion database to INL/RPT-24-77048
53 | Spent Fuel Storage | Site Labor Cost (2022 USD) | 0 | AP1000 | BE NOAK | Stewart, W. R., Shirvan, K., Velez, E., & Wiser, R. Pathways to Cost-effective Advanced Nuclear Technology. | 2017 | INL-RPT-24-77048-R1.xlsx / MASTER_DATA_MAPPED col 46 | GNCOA account; companion database to INL/RPT-24-77048
53 | Spent Fuel Storage | Site Material Cost (2022 USD) | 0 | AP1000 | BE NOAK | Stewart, W. R., Shirvan, K., Velez, E., & Wiser, R. Pathways to Cost-effective Advanced Nuclear Technology. | 2017 | INL-RPT-24-77048-R1.xlsx / MASTER_DATA_MAPPED col 47 | GNCOA account; companion database to INL/RPT-24-77048
53 | Spent Fuel Storage | Total Costs (2022 USD) | 0 | AP1000 | BE NOAK | Stewart, W. R., Shirvan, K., Velez, E., & Wiser, R. Pathways to Cost-effective Advanced Nuclear Technology. | 2017 | INL-RPT-24-77048-R1.xlsx / MASTER_DATA_MAPPED col 48 | GNCOA account; companion database to INL/RPT-24-77048
53 | Spent Fuel Storage | Factory Equipment Costs (2022 USD) | 0 | AP1000 | 0 | Shirvan Private Communication (TIMCAT data) | unspecified | INL-RPT-24-77048-R1.xlsx / MASTER_DATA_MAPPED col 105 | GNCOA account; companion database to INL/RPT-24-77048
53 | Spent Fuel Storage | Site Labor Cost (2022 USD) | 0 | AP1000 | 0 | Shirvan Private Communication (TIMCAT data) | unspecified | INL-RPT-24-77048-R1.xlsx / MASTER_DATA_MAPPED col 106 | GNCOA account; companion database to INL/RPT-24-77048
53 | Spent Fuel Storage | Site Material Cost (2022 USD) | 0 | AP1000 | 0 | Shirvan Private Communication (TIMCAT data) | unspecified | INL-RPT-24-77048-R1.xlsx / MASTER_DATA_MAPPED col 107 | GNCOA account; companion database to INL/RPT-24-77048
53 | Spent Fuel Storage | Total Costs (2022 USD) | 0 | AP1000 | NOAK | Shirvan Private Communication (Tim Cat Data) | unspecified | INL-RPT-24-77048-R1.xlsx / MASTER_DATA_MAPPED col 108 | GNCOA account; companion database to INL/RPT-24-77048
54 | Decommissioning | Factory Equipment Costs (2022 USD) | 0 | AP1000 | ME FOAK | Stewart, W. R., Shirvan, K., Velez, E., & Wiser, R. Pathways to Cost-effective Advanced Nuclear Technology. | 2017 | INL-RPT-24-77048-R1.xlsx / MASTER_DATA_MAPPED col 41 | GNCOA account; companion database to INL/RPT-24-77048
54 | Decommissioning | Site Labor Cost (2022 USD) | 0 | AP1000 | ME FOAK | Stewart, W. R., Shirvan, K., Velez, E., & Wiser, R. Pathways to Cost-effective Advanced Nuclear Technology. | 2017 | INL-RPT-24-77048-R1.xlsx / MASTER_DATA_MAPPED col 42 | GNCOA account; companion database to INL/RPT-24-77048
54 | Decommissioning | Site Material Cost (2022 USD) | 0 | AP1000 | ME FOAK | Stewart, W. R., Shirvan, K., Velez, E., & Wiser, R. Pathways to Cost-effective Advanced Nuclear Technology. | 2017 | INL-RPT-24-77048-R1.xlsx / MASTER_DATA_MAPPED col 43 | GNCOA account; companion database to INL/RPT-24-77048
54 | Decommissioning | Total Costs (2022 USD) | 0 | AP1000 | ME FOAK | Stewart, W. R., Shirvan, K., Velez, E., & Wiser, R. Pathways to Cost-effective Advanced Nuclear Technology. | 2017 | INL-RPT-24-77048-R1.xlsx / MASTER_DATA_MAPPED col 44 | GNCOA account; companion database to INL/RPT-24-77048
54 | Decommissioning | Factory Equipment Costs (2022 USD) | 0 | AP1000 | BE NOAK | Stewart, W. R., Shirvan, K., Velez, E., & Wiser, R. Pathways to Cost-effective Advanced Nuclear Technology. | 2017 | INL-RPT-24-77048-R1.xlsx / MASTER_DATA_MAPPED col 45 | GNCOA account; companion database to INL/RPT-24-77048
54 | Decommissioning | Site Labor Cost (2022 USD) | 0 | AP1000 | BE NOAK | Stewart, W. R., Shirvan, K., Velez, E., & Wiser, R. Pathways to Cost-effective Advanced Nuclear Technology. | 2017 | INL-RPT-24-77048-R1.xlsx / MASTER_DATA_MAPPED col 46 | GNCOA account; companion database to INL/RPT-24-77048
54 | Decommissioning | Site Material Cost (2022 USD) | 0 | AP1000 | BE NOAK | Stewart, W. R., Shirvan, K., Velez, E., & Wiser, R. Pathways to Cost-effective Advanced Nuclear Technology. | 2017 | INL-RPT-24-77048-R1.xlsx / MASTER_DATA_MAPPED col 47 | GNCOA account; companion database to INL/RPT-24-77048
54 | Decommissioning | Total Costs (2022 USD) | 0 | AP1000 | BE NOAK | Stewart, W. R., Shirvan, K., Velez, E., & Wiser, R. Pathways to Cost-effective Advanced Nuclear Technology. | 2017 | INL-RPT-24-77048-R1.xlsx / MASTER_DATA_MAPPED col 48 | GNCOA account; companion database to INL/RPT-24-77048
54 | Decommissioning | Factory Equipment Costs (2022 USD) | 0 | AP1000 | 0 | Shirvan Private Communication (TIMCAT data) | unspecified | INL-RPT-24-77048-R1.xlsx / MASTER_DATA_MAPPED col 105 | GNCOA account; companion database to INL/RPT-24-77048
54 | Decommissioning | Site Labor Cost (2022 USD) | 0 | AP1000 | 0 | Shirvan Private Communication (TIMCAT data) | unspecified | INL-RPT-24-77048-R1.xlsx / MASTER_DATA_MAPPED col 106 | GNCOA account; companion database to INL/RPT-24-77048
54 | Decommissioning | Site Material Cost (2022 USD) | 0 | AP1000 | 0 | Shirvan Private Communication (TIMCAT data) | unspecified | INL-RPT-24-77048-R1.xlsx / MASTER_DATA_MAPPED col 107 | GNCOA account; companion database to INL/RPT-24-77048
54 | Decommissioning | Total Costs (2022 USD) | 0 | AP1000 | NOAK | Shirvan Private Communication (Tim Cat Data) | unspecified | INL-RPT-24-77048-R1.xlsx / MASTER_DATA_MAPPED col 108 | GNCOA account; companion database to INL/RPT-24-77048
55 | Other Owners' Costs | Factory Equipment Costs (2022 USD) | 0 | AP1000 | ME FOAK | Stewart, W. R., Shirvan, K., Velez, E., & Wiser, R. Pathways to Cost-effective Advanced Nuclear Technology. | 2017 | INL-RPT-24-77048-R1.xlsx / MASTER_DATA_MAPPED col 41 | GNCOA account; companion database to INL/RPT-24-77048
55 | Other Owners' Costs | Site Labor Cost (2022 USD) | 0 | AP1000 | ME FOAK | Stewart, W. R., Shirvan, K., Velez, E., & Wiser, R. Pathways to Cost-effective Advanced Nuclear Technology. | 2017 | INL-RPT-24-77048-R1.xlsx / MASTER_DATA_MAPPED col 42 | GNCOA account; companion database to INL/RPT-24-77048
55 | Other Owners' Costs | Site Material Cost (2022 USD) | 0 | AP1000 | ME FOAK | Stewart, W. R., Shirvan, K., Velez, E., & Wiser, R. Pathways to Cost-effective Advanced Nuclear Technology. | 2017 | INL-RPT-24-77048-R1.xlsx / MASTER_DATA_MAPPED col 43 | GNCOA account; companion database to INL/RPT-24-77048
55 | Other Owners' Costs | Total Costs (2022 USD) | 0 | AP1000 | ME FOAK | Stewart, W. R., Shirvan, K., Velez, E., & Wiser, R. Pathways to Cost-effective Advanced Nuclear Technology. | 2017 | INL-RPT-24-77048-R1.xlsx / MASTER_DATA_MAPPED col 44 | GNCOA account; companion database to INL/RPT-24-77048
55 | Other Owners' Costs | Factory Equipment Costs (2022 USD) | 0 | AP1000 | BE NOAK | Stewart, W. R., Shirvan, K., Velez, E., & Wiser, R. Pathways to Cost-effective Advanced Nuclear Technology. | 2017 | INL-RPT-24-77048-R1.xlsx / MASTER_DATA_MAPPED col 45 | GNCOA account; companion database to INL/RPT-24-77048
55 | Other Owners' Costs | Site Labor Cost (2022 USD) | 0 | AP1000 | BE NOAK | Stewart, W. R., Shirvan, K., Velez, E., & Wiser, R. Pathways to Cost-effective Advanced Nuclear Technology. | 2017 | INL-RPT-24-77048-R1.xlsx / MASTER_DATA_MAPPED col 46 | GNCOA account; companion database to INL/RPT-24-77048
55 | Other Owners' Costs | Site Material Cost (2022 USD) | 0 | AP1000 | BE NOAK | Stewart, W. R., Shirvan, K., Velez, E., & Wiser, R. Pathways to Cost-effective Advanced Nuclear Technology. | 2017 | INL-RPT-24-77048-R1.xlsx / MASTER_DATA_MAPPED col 47 | GNCOA account; companion database to INL/RPT-24-77048
55 | Other Owners' Costs | Total Costs (2022 USD) | 0 | AP1000 | BE NOAK | Stewart, W. R., Shirvan, K., Velez, E., & Wiser, R. Pathways to Cost-effective Advanced Nuclear Technology. | 2017 | INL-RPT-24-77048-R1.xlsx / MASTER_DATA_MAPPED col 48 | GNCOA account; companion database to INL/RPT-24-77048
55 | Other Owners' Costs | Factory Equipment Costs (2022 USD) | 0 | AP1000 | 0 | Shirvan Private Communication (TIMCAT data) | unspecified | INL-RPT-24-77048-R1.xlsx / MASTER_DATA_MAPPED col 105 | GNCOA account; companion database to INL/RPT-24-77048
55 | Other Owners' Costs | Site Labor Cost (2022 USD) | 0 | AP1000 | 0 | Shirvan Private Communication (TIMCAT data) | unspecified | INL-RPT-24-77048-R1.xlsx / MASTER_DATA_MAPPED col 106 | GNCOA account; companion database to INL/RPT-24-77048
55 | Other Owners' Costs | Site Material Cost (2022 USD) | 0 | AP1000 | 0 | Shirvan Private Communication (TIMCAT data) | unspecified | INL-RPT-24-77048-R1.xlsx / MASTER_DATA_MAPPED col 107 | GNCOA account; companion database to INL/RPT-24-77048
55 | Other Owners' Costs | Total Costs (2022 USD) | 0 | AP1000 | NOAK | Shirvan Private Communication (Tim Cat Data) | unspecified | INL-RPT-24-77048-R1.xlsx / MASTER_DATA_MAPPED col 108 | GNCOA account; companion database to INL/RPT-24-77048
56 | Fees | Factory Equipment Costs (2022 USD) | 0 | AP1000 | ME FOAK | Stewart, W. R., Shirvan, K., Velez, E., & Wiser, R. Pathways to Cost-effective Advanced Nuclear Technology. | 2017 | INL-RPT-24-77048-R1.xlsx / MASTER_DATA_MAPPED col 41 | GNCOA account; companion database to INL/RPT-24-77048
56 | Fees | Site Labor Cost (2022 USD) | 0 | AP1000 | ME FOAK | Stewart, W. R., Shirvan, K., Velez, E., & Wiser, R. Pathways to Cost-effective Advanced Nuclear Technology. | 2017 | INL-RPT-24-77048-R1.xlsx / MASTER_DATA_MAPPED col 42 | GNCOA account; companion database to INL/RPT-24-77048
56 | Fees | Site Material Cost (2022 USD) | 0 | AP1000 | ME FOAK | Stewart, W. R., Shirvan, K., Velez, E., & Wiser, R. Pathways to Cost-effective Advanced Nuclear Technology. | 2017 | INL-RPT-24-77048-R1.xlsx / MASTER_DATA_MAPPED col 43 | GNCOA account; companion database to INL/RPT-24-77048
56 | Fees | Total Costs (2022 USD) | 0 | AP1000 | ME FOAK | Stewart, W. R., Shirvan, K., Velez, E., & Wiser, R. Pathways to Cost-effective Advanced Nuclear Technology. | 2017 | INL-RPT-24-77048-R1.xlsx / MASTER_DATA_MAPPED col 44 | GNCOA account; companion database to INL/RPT-24-77048
56 | Fees | Factory Equipment Costs (2022 USD) | 0 | AP1000 | BE NOAK | Stewart, W. R., Shirvan, K., Velez, E., & Wiser, R. Pathways to Cost-effective Advanced Nuclear Technology. | 2017 | INL-RPT-24-77048-R1.xlsx / MASTER_DATA_MAPPED col 45 | GNCOA account; companion database to INL/RPT-24-77048
56 | Fees | Site Labor Cost (2022 USD) | 0 | AP1000 | BE NOAK | Stewart, W. R., Shirvan, K., Velez, E., & Wiser, R. Pathways to Cost-effective Advanced Nuclear Technology. | 2017 | INL-RPT-24-77048-R1.xlsx / MASTER_DATA_MAPPED col 46 | GNCOA account; companion database to INL/RPT-24-77048
56 | Fees | Site Material Cost (2022 USD) | 0 | AP1000 | BE NOAK | Stewart, W. R., Shirvan, K., Velez, E., & Wiser, R. Pathways to Cost-effective Advanced Nuclear Technology. | 2017 | INL-RPT-24-77048-R1.xlsx / MASTER_DATA_MAPPED col 47 | GNCOA account; companion database to INL/RPT-24-77048
56 | Fees | Total Costs (2022 USD) | 0 | AP1000 | BE NOAK | Stewart, W. R., Shirvan, K., Velez, E., & Wiser, R. Pathways to Cost-effective Advanced Nuclear Technology. | 2017 | INL-RPT-24-77048-R1.xlsx / MASTER_DATA_MAPPED col 48 | GNCOA account; companion database to INL/RPT-24-77048
56 | Fees | Factory Equipment Costs (2022 USD) | 0 | AP1000 | 0 | Shirvan Private Communication (TIMCAT data) | unspecified | INL-RPT-24-77048-R1.xlsx / MASTER_DATA_MAPPED col 105 | GNCOA account; companion database to INL/RPT-24-77048
56 | Fees | Site Labor Cost (2022 USD) | 0 | AP1000 | 0 | Shirvan Private Communication (TIMCAT data) | unspecified | INL-RPT-24-77048-R1.xlsx / MASTER_DATA_MAPPED col 106 | GNCOA account; companion database to INL/RPT-24-77048
56 | Fees | Site Material Cost (2022 USD) | 0 | AP1000 | 0 | Shirvan Private Communication (TIMCAT data) | unspecified | INL-RPT-24-77048-R1.xlsx / MASTER_DATA_MAPPED col 107 | GNCOA account; companion database to INL/RPT-24-77048
56 | Fees | Total Costs (2022 USD) | 0 | AP1000 | NOAK | Shirvan Private Communication (Tim Cat Data) | unspecified | INL-RPT-24-77048-R1.xlsx / MASTER_DATA_MAPPED col 108 | GNCOA account; companion database to INL/RPT-24-77048
57 | Management Reserve | Factory Equipment Costs (2022 USD) | 0 | AP1000 | ME FOAK | Stewart, W. R., Shirvan, K., Velez, E., & Wiser, R. Pathways to Cost-effective Advanced Nuclear Technology. | 2017 | INL-RPT-24-77048-R1.xlsx / MASTER_DATA_MAPPED col 41 | GNCOA account; companion database to INL/RPT-24-77048
57 | Management Reserve | Site Labor Cost (2022 USD) | 0 | AP1000 | ME FOAK | Stewart, W. R., Shirvan, K., Velez, E., & Wiser, R. Pathways to Cost-effective Advanced Nuclear Technology. | 2017 | INL-RPT-24-77048-R1.xlsx / MASTER_DATA_MAPPED col 42 | GNCOA account; companion database to INL/RPT-24-77048
57 | Management Reserve | Site Material Cost (2022 USD) | 0 | AP1000 | ME FOAK | Stewart, W. R., Shirvan, K., Velez, E., & Wiser, R. Pathways to Cost-effective Advanced Nuclear Technology. | 2017 | INL-RPT-24-77048-R1.xlsx / MASTER_DATA_MAPPED col 43 | GNCOA account; companion database to INL/RPT-24-77048
57 | Management Reserve | Total Costs (2022 USD) | 0 | AP1000 | ME FOAK | Stewart, W. R., Shirvan, K., Velez, E., & Wiser, R. Pathways to Cost-effective Advanced Nuclear Technology. | 2017 | INL-RPT-24-77048-R1.xlsx / MASTER_DATA_MAPPED col 44 | GNCOA account; companion database to INL/RPT-24-77048
57 | Management Reserve | Factory Equipment Costs (2022 USD) | 0 | AP1000 | BE NOAK | Stewart, W. R., Shirvan, K., Velez, E., & Wiser, R. Pathways to Cost-effective Advanced Nuclear Technology. | 2017 | INL-RPT-24-77048-R1.xlsx / MASTER_DATA_MAPPED col 45 | GNCOA account; companion database to INL/RPT-24-77048
57 | Management Reserve | Site Labor Cost (2022 USD) | 0 | AP1000 | BE NOAK | Stewart, W. R., Shirvan, K., Velez, E., & Wiser, R. Pathways to Cost-effective Advanced Nuclear Technology. | 2017 | INL-RPT-24-77048-R1.xlsx / MASTER_DATA_MAPPED col 46 | GNCOA account; companion database to INL/RPT-24-77048
57 | Management Reserve | Site Material Cost (2022 USD) | 0 | AP1000 | BE NOAK | Stewart, W. R., Shirvan, K., Velez, E., & Wiser, R. Pathways to Cost-effective Advanced Nuclear Technology. | 2017 | INL-RPT-24-77048-R1.xlsx / MASTER_DATA_MAPPED col 47 | GNCOA account; companion database to INL/RPT-24-77048
57 | Management Reserve | Total Costs (2022 USD) | 0 | AP1000 | BE NOAK | Stewart, W. R., Shirvan, K., Velez, E., & Wiser, R. Pathways to Cost-effective Advanced Nuclear Technology. | 2017 | INL-RPT-24-77048-R1.xlsx / MASTER_DATA_MAPPED col 48 | GNCOA account; companion database to INL/RPT-24-77048
57 | Management Reserve | Factory Equipment Costs (2022 USD) | 0 | AP1000 | 0 | Shirvan Private Communication (TIMCAT data) | unspecified | INL-RPT-24-77048-R1.xlsx / MASTER_DATA_MAPPED col 105 | GNCOA account; companion database to INL/RPT-24-77048
57 | Management Reserve | Site Labor Cost (2022 USD) | 0 | AP1000 | 0 | Shirvan Private Communication (TIMCAT data) | unspecified | INL-RPT-24-77048-R1.xlsx / MASTER_DATA_MAPPED col 106 | GNCOA account; companion database to INL/RPT-24-77048
57 | Management Reserve | Site Material Cost (2022 USD) | 0 | AP1000 | 0 | Shirvan Private Communication (TIMCAT data) | unspecified | INL-RPT-24-77048-R1.xlsx / MASTER_DATA_MAPPED col 107 | GNCOA account; companion database to INL/RPT-24-77048
57 | Management Reserve | Total Costs (2022 USD) | 0 | AP1000 | NOAK | Shirvan Private Communication (Tim Cat Data) | unspecified | INL-RPT-24-77048-R1.xlsx / MASTER_DATA_MAPPED col 108 | GNCOA account; companion database to INL/RPT-24-77048
59 | Supplementary Contingencies | Factory Equipment Costs (2022 USD) | 0 | AP1000 | ME FOAK | Stewart, W. R., Shirvan, K., Velez, E., & Wiser, R. Pathways to Cost-effective Advanced Nuclear Technology. | 2017 | INL-RPT-24-77048-R1.xlsx / MASTER_DATA_MAPPED col 41 | GNCOA account; companion database to INL/RPT-24-77048
59 | Supplementary Contingencies | Site Labor Cost (2022 USD) | 0 | AP1000 | ME FOAK | Stewart, W. R., Shirvan, K., Velez, E., & Wiser, R. Pathways to Cost-effective Advanced Nuclear Technology. | 2017 | INL-RPT-24-77048-R1.xlsx / MASTER_DATA_MAPPED col 42 | GNCOA account; companion database to INL/RPT-24-77048
59 | Supplementary Contingencies | Site Material Cost (2022 USD) | 0 | AP1000 | ME FOAK | Stewart, W. R., Shirvan, K., Velez, E., & Wiser, R. Pathways to Cost-effective Advanced Nuclear Technology. | 2017 | INL-RPT-24-77048-R1.xlsx / MASTER_DATA_MAPPED col 43 | GNCOA account; companion database to INL/RPT-24-77048
59 | Supplementary Contingencies | Total Costs (2022 USD) | 0 | AP1000 | ME FOAK | Stewart, W. R., Shirvan, K., Velez, E., & Wiser, R. Pathways to Cost-effective Advanced Nuclear Technology. | 2017 | INL-RPT-24-77048-R1.xlsx / MASTER_DATA_MAPPED col 44 | GNCOA account; companion database to INL/RPT-24-77048
59 | Supplementary Contingencies | Factory Equipment Costs (2022 USD) | 0 | AP1000 | BE NOAK | Stewart, W. R., Shirvan, K., Velez, E., & Wiser, R. Pathways to Cost-effective Advanced Nuclear Technology. | 2017 | INL-RPT-24-77048-R1.xlsx / MASTER_DATA_MAPPED col 45 | GNCOA account; companion database to INL/RPT-24-77048
59 | Supplementary Contingencies | Site Labor Cost (2022 USD) | 0 | AP1000 | BE NOAK | Stewart, W. R., Shirvan, K., Velez, E., & Wiser, R. Pathways to Cost-effective Advanced Nuclear Technology. | 2017 | INL-RPT-24-77048-R1.xlsx / MASTER_DATA_MAPPED col 46 | GNCOA account; companion database to INL/RPT-24-77048
59 | Supplementary Contingencies | Site Material Cost (2022 USD) | 0 | AP1000 | BE NOAK | Stewart, W. R., Shirvan, K., Velez, E., & Wiser, R. Pathways to Cost-effective Advanced Nuclear Technology. | 2017 | INL-RPT-24-77048-R1.xlsx / MASTER_DATA_MAPPED col 47 | GNCOA account; companion database to INL/RPT-24-77048
59 | Supplementary Contingencies | Total Costs (2022 USD) | 0 | AP1000 | BE NOAK | Stewart, W. R., Shirvan, K., Velez, E., & Wiser, R. Pathways to Cost-effective Advanced Nuclear Technology. | 2017 | INL-RPT-24-77048-R1.xlsx / MASTER_DATA_MAPPED col 48 | GNCOA account; companion database to INL/RPT-24-77048
59 | Supplementary Contingencies | Factory Equipment Costs (2022 USD) | 0 | AP1000 | 0 | Shirvan Private Communication (TIMCAT data) | unspecified | INL-RPT-24-77048-R1.xlsx / MASTER_DATA_MAPPED col 105 | GNCOA account; companion database to INL/RPT-24-77048
59 | Supplementary Contingencies | Site Labor Cost (2022 USD) | 0 | AP1000 | 0 | Shirvan Private Communication (TIMCAT data) | unspecified | INL-RPT-24-77048-R1.xlsx / MASTER_DATA_MAPPED col 106 | GNCOA account; companion database to INL/RPT-24-77048
59 | Supplementary Contingencies | Site Material Cost (2022 USD) | 0 | AP1000 | 0 | Shirvan Private Communication (TIMCAT data) | unspecified | INL-RPT-24-77048-R1.xlsx / MASTER_DATA_MAPPED col 107 | GNCOA account; companion database to INL/RPT-24-77048
59 | Supplementary Contingencies | Total Costs (2022 USD) | 0 | AP1000 | NOAK | Shirvan Private Communication (Tim Cat Data) | unspecified | INL-RPT-24-77048-R1.xlsx / MASTER_DATA_MAPPED col 108 | GNCOA account; companion database to INL/RPT-24-77048